## Instructions
Calculation Tool for
Particleboard Manufacturing
Version 3.2, Last updated: June 07, 2013 by AK & ZI
This page contains necessary instructions that will help you use this calculator to estimate the amount of priority substances and other chemicals that are manufactured, processed, otherwise used (MPO) and released during the manufacture of particleboard.
How to use this calculator: | 1. Click on the "Input-Output" Tab
2. Fill out the appropriate amounts in the yellow boxes
3. Scroll down to view the Output Summary
Input summary: | 1. Indicate whether particles are produced onsite or purchased
2. If particles are produced onsite, enter the annual production rate during the reporting year.
3. Select the fuel type for the particle dryer.
4. Select the type of particles processed during the reporting year.
5. Identify the type of emissions control technology installed on the particle dryers.
6. Enter the quantity of particles processed during the reporting year.
7. Enter the quantity of resin used during the reporting year.
8. Enter the quantity of particleboard pressed during the reporting year.
9. Indicated whether an RTO (Regenerative Thermal Oxidizer) is installed on the presses
10. Enter the percentage of particleboard pressed into veneers onsite during the reporting year.
Output summary: | This table gives you the estimated quantity of ChemTRAC priority substances this process manufactured, processed, otherwise used and released for the reporting year.
Other processes: | If your facility has other activities or sources that MPO or release priority substances (chemicals), then you need to calculate the amounts of chemicals for these activities as well. Please go to the ChemTRAC website for other calculators and more information.
Total MPO and Releases: | Once you have your estimates for activiti(es) or process(es), enter the amounts of MPO and release of each substance from each process into the "Calculation of Totals" calculator (available at www.toronto.ca/chemtrac) to determine if you need to report.
Before you start make sure you have: | - wood particle production rate (in kilograms) during the reporting year - the type of dryer fuel (wood or natural gas) used during the reporting year
- the type of particles processed during the reporting year (hardwood, softwood, or mixed)
- the type of emissions control technology installed on the dryers
- the quantity of particles processed during the reporting year (in kilograms)
- the quantity of resin used during the reporting year (in kilograms or litres)
- the quantity of particleboard pressed during the reporting year (in cubic metres)
- the type of emissions control technology installed on the press (RTO or other)
- the percentage of particleboard pressed into veneers onsite during the reporting year.
Note: some of these may not apply to your facility
Calculations
All Substances
Input-Output
Instructions
References
You are here

## Input-Output
Input-Output
Version 3.2, Last updated: June 07, 2013 by AK & ZI
• This page gathers information related to the processes at your facility and shows the estimated amounts of priority substances manufactured, processed, otherwise used (MPO) or released.
• Please provide all the information requested in the yellow cells. If a section does not apply to your facility, leave it blank.
• To determine if you need to report, add the amounts shown in the Output Summary table to any other MPOs or releases from other processes or sources, if any, in your facility. Then you need to compare the total to the reporting thresholds.
• You may use the Calculation of Totals spreadsheet to calculate the totals.
Please complete the INPUT table below:
| INPUT |  |  |  |  | Unit Conversion Table
| Are wood particles produced onsite or purchased?** |  |  |  |  | 1 | pounds | = | 0.4536 | kg
| If particles are produced onsite, what is the annual particle production rate? |  | kg/yr |  |  | 1 | tons (US) | = | 907.1847 | kg
| How is the dryer heated? |  |  |  |  | 1 | tons (UK) | = | 1016.0469 | kg
| What type of particles are processed? |  |  |  |  | 1 | tonnes (metric) | = | 1000 | kg
| What type of emissions control is installed on the dryer exhaust(s)? |  |  |  |  | 1 | cubic metres (m3) | = | 35.3147 | ft3
| Dryer throughput: |  | kg/yr |  |  | 1 | board feet | = | 0.083333 | ft3
Quantity of resin used:
| Total quantity of particleboard pressed: |  | m3
Is there an RTO installed on the press exhaust(s)?
| Percentage of particleboard pressed to veneer prior to shipping: |  | %
** This Field is Mandatory
OUTPUT SUMMARY (Only ChemTRAC priority substances)
Quantity (kg/yr)
| ChemTRAC Priority Substances | Manufactured1 | Processed1 | Otherwise Used1 | Released to Air1
| Acetaldehyde | 0 | 0 | 0 | 0
| Acrolein | 0 | 0 | 0 | 0
| Benzene | 0 | 0 | 0 | 0
| Carbon tetrachloride | 0 | 0 | 0 | 0
| Chloroform | 0 | 0 | 0 | 0
| Formaldehyde | 0 | 0 | 0 | 0
| Methylene chloride | 0 | 0 | 0 | 0
| Nitrogen Oxides (NOx) | 0 | 0 | 0 | 0
| Particulate Matter 2.5 (PM2.5) | 0 | 0 | 0 | 0
| Volatile Organic Compounds (VOCs) | 0 | 0 | 0 | 0
1 Definitions available on References tab.
Calculations
All Substances
Input-Output
Instructions
References
You are here

## All Substances
Summary of Calculations
Version 3.2, Last updated: June 07, 2013 by AK & ZI
This page provides a summary of the estimated quantities of all substances manufactured, processed, otherwise used (MPO) and/or released.
ChemTRAC Priority Substances | CAS # | Quantity (kg/yr)
|  | Manufactured | Processed | Otherwise Used | Released to Air
Total Volatile Organic Compounds (VOCs) | n/a | 0 | 0 | 0 | 0
Particulate Matter 2.5 (PM2.5)(1) | n/a | 0 | 0 | 0 | 0
Acrolein | 107-02-8 | 0 | 0 | 0 | 0
Nitrogen Oxides (NOx) | 11104-93-1 | 0 | 0 | 0 | 0
Formaldehyde(2) | 50-00-0 | 0 | 0 | 0 | 0
Carbon tetrachloride | 56-23-5 | 0 | 0 | 0 | 0
Chloroform | 67-66-3 | 0 | 0 | 0 | 0
Benzene | 71-43-2 | 0 | 0 | 0 | 0
Acetaldehyde | 75-07-0 | 0 | 0 | 0 | 0
Methylene chloride | 75-09-2 | 0 | 0 | 0 | 0
Other Substances
Ethylbenzene | 100-41-4 | 0 | 0 | 0 | 0
Styrene | 100-42-5 | 0 | 0 | 0 | 0
Benzaldehyde | 100-52-7 | 0 | 0 | 0 | 0
p-Tolualdehyde | 104-87-0 | 0 | 0 | 0 | 0
Methyl isobutyl ketone | 108-10-1 | 0 | 0 | 0 | 0
Toluene | 108-88-3 | 0 | 0 | 0 | 0
Phenol | 108-95-2 | 0 | 0 | 0 | 0
Hexane | 110-54-3 | 0 | 0 | 0 | 0
Valeraldehyde | 110-62-3 | 0 | 0 | 0 | 0
Bis-(2-ethylhexyl phthalate) | 117-81-7 | 0 | 0 | 0 | 0
Hydroquinone | 123-31-9 | 0 | 0 | 0 | 0
Propionaldehyde | 123-38-6 | 0 | 0 | 0 | 0
Butylaldehyde | 123-72-8 | 0 | 0 | 0 | 0
Carbon Dioxide | 124-38-9 | 0 | 0 | 0 | 0
Beta-pinene | 127-91-3 | 0 | 0 | 0 | 0
m,p-Xylene | 1330-20-7 | 0 | 0 | 0 | 0
3-Carene | 13466-78-9 | 0 | 0 | 0 | 0
Limonene | 138-86-3 | 0 | 0 | 0 | 0
Cis-1,2-dichloroethylene | 156-59-2 | 0 | 0 | 0 | 0
Crotonaldehdye | 4170-30-3 | 0 | 0 | 0 | 0
o-Tolualdehyde | 529-20-4 | 0 | 0 | 0 | 0
2,5-Dimethyl benazaldehyde | 5779-94-2 | 0 | 0 | 0 | 0
Isovaleraldehyde | 590-86-3 | 0 | 0 | 0 | 0
m-Tolualdehyde | 620-23-5 | 0 | 0 | 0 | 0
Carbon monoxide | 630-08-0 | 0 | 0 | 0 | 0
Methane | 64-82-8 | 0 | 0 | 0 | 0
Hexaldehyde | 66-25-1 | 0 | 0 | 0 | 0
Methanol | 67-56-1 | 0 | 0 | 0 | 0
Acetone | 67-64-1 | 0 | 0 | 0 | 0
1,1,1,-Trichlorethane | 71-55-6 | 0 | 0 | 0 | 0
Bromomethane | 74-83-9 | 0 | 0 | 0 | 0
Ethane | 74-84-0 | 0 | 0 | 0 | 0
Chloromethane | 74-87-3 | 0 | 0 | 0 | 0
Carbon disulfide | 75-15-0 | 0 | 0 | 0 | 0
Dimethyl sulfide | 75-18-3 | 0 | 0 | 0 | 0
Methyl ethyl ketone | 78-93-3 | 0 | 0 | 0 | 0
Camphene | 79-92-5 | 0 | 0 | 0 | 0
a-Terpene | 8006-64-2 | 0 | 0 | 0 | 0
Alpha-pinene | 80-56-8 | 0 | 0 | 0 | 0
Di-N-butyl phthalate | 84-74-2 | 0 | 0 | 0 | 0
Butylbenzyl phthalate | 85-68-7 | 0 | 0 | 0 | 0
Biphenyl | 92-52-4 | 0 | 0 | 0 | 0
o-Xylene | 95-47-6 | 0 | 0 | 0 | 0
1,2,4- Trimethyl benzene | 95-63-6 | 0 | 0 | 0 | 0
Cumene | 98-82-8 | 0 | 0 | 0 | 0
Acetophenone | 98-86-2 | 0 | 0 | 0 | 0
p-Metha-1,5-diene | 99-83-2 | 0 | 0 | 0 | 0
p-Cymene | 99-87-6 | 0 | 0 | 0 | 0
THC | n/a | 0 | 0 | 0 | 0
Particulate Matter (Total) | n/a | 0 | 0 | 0 | 0
Particulate Matter 10 (PM10) | n/a | 0 | 0 | 0 | 0
Note (1) - Based on data from the California Environmental Protection Agency, PM2.5 is equal to about 49% of the total PM released from sources related to particleboard manufacture
Note (2) - a review of MSDSs for urea formaldehyde resins indicates that the concentration of formaldehyde is less than 1% and, as a result, does not need to be included in the annual quantity used
Calculations
All Substances
Input-Output
Instructions
References
You are here

## Calculations
Calculations
Version 3.2, Last updated: June 07, 2013 by AK & ZI
• This page provides detailed calculations based on the information provided in the Input table. It also provides sample calculations and an assessment of emission factor data quality.
• If you have site specific emission factors you may use them in the table below. If you choose to insert your own emission factor ensure that the units have been converted accordingly.
Particles | Heat | Wood | Control | Resin | PressRTO
Select | Select | Select | Select | Select Unit | Select
Produced onsite | Direct wood-fired | Hardwood | None | L | Yes
Purchased | Direct natural gas-fired | Dry softwood | Multiclone | kg | No
1 |  | Green softwood | Wet scrubber | 3 | 1
| 1 | Dry hardwood/softwood mix | Electrified filter bed
Baghouse
|  | 1 | Electrified filter bed and baghouse
1
Source | Wood | Control | Contaminant | CAS # | Emission Factor (lb/ODT(1)) | Emission Rate (kg/yr) | Data Quality
Flaker/refiner/hammerill |  | Uncontrolled | THC (as carbon) | n/a | 0.94 | 0 | D
|  |  | VOC (as propane) | n/a | 1.1 | 0 | E
|  |  | Acetone | 67-64-1 | 0.0064 | 0 | D
|  |  | Alpha-pinene | 80-56-8 | 0.49 | 0 | D
|  |  | Beta-pinene | 127-91-3 | 0.15 | 0 | D
|  |  | Methanol | 67-56-1 | 0.0073 | 0 | D
|  |  | Phenol | 108-95-2 | 0.0045 | 0 | E
Rotary dryer, direct wood fired | Hardwood | Uncontrolled | PM | n/a | 3.3 | 0 | D
|  |  | PM10 | n/a | ND | 0 | D
|  |  | Nitrogen Oxides | 11104-93-1 | 0.92 | 0 | D
|  |  | Carbon Monoxide | 630-08-0 | 5.7 | 0 | D
|  |  | THC (as carbon) | n/a | 0.2 | 0 | D
|  |  | VOC (as propane) | n/a | 0.24 | 0 | E
|  | Multiclone | PM(5) | n/a | 3.003 | 0 | D
|  |  | PM10 | n/a | ND | 0 | D
|  |  | Nitrogen Oxides | 11104-93-1 | 0.92 | 0 | D
|  |  | Carbon Monoxide | 630-08-0 | 5.7 | 0 | D
|  |  | THC (as carbon) | n/a | 0.2 | 0 | D
|  |  | VOC (as propane) | n/a | 0.24 | 0 | E
|  | Baghouse | PM(7) | n/a | 1.3 | 0
|  |  | PM10 | n/a | ND | 0
|  |  | Nitrogen Oxides | 11104-93-1 | 0.92 | 0
|  |  | Carbon Monoxide | 630-08-0 | 5.7 | 0
|  |  | THC (as carbon) | n/a | 0.2 | 0
|  |  | VOC (as propane) | n/a | 0.24 | 0
|  | Wet scrubber | PM | n/a | 0.9554 | 0 | D
|  |  | PM10 | n/a | ND | 0 | D
|  |  | Nitrogen Oxides | 11104-93-1 | 0.92 | 0 | D
|  |  | Carbon Monoxide | 630-08-0 | 5.7 | 0 | D
|  |  | THC (as carbon) | n/a | 0.2 | 0 | D
|  |  | VOC (as propane) | n/a | 0.24 | 0 | E
|  | Electrified filter bed | PM | n/a | 0.19 | 0
|  |  | PM10 | n/a | ND | 0
|  |  | Nitrogen Oxides | 11104-93-1 | 0.92 | 0
|  |  | Carbon Monoxide | 630-08-0 | 5.7 | 0
|  |  | THC (as carbon) | n/a | 0.2 | 0
|  |  | VOC (as propane) | n/a | 0.24 | 0
|  | Electrified filter bed & baghouse | PM(8) | n/a | 0.2 | 0 | D
|  |  | PM10 | n/a | ND | 0 | D
|  |  | Nitrogen Oxides | 11104-93-1 | 0.92 | 0 | D
|  |  | Carbon Monoxide | 630-08-0 | 5.7 | 0 | D
|  |  | THC (as carbon) | n/a | 0.2 | 0 | D
|  |  | VOC (as propane) | n/a | 0.24 | 0 | E
Rotary dryer, direct wood fired | Softwood | Uncontrolled | PM | n/a | 3.4 | 0 | D
|  |  | PM10 | n/a | 0.69 | 0 | D
|  |  | Nitrogen Oxides | 11104-93-1 | 0.58 | 0 | D
|  |  | Carbon Monoxide | 630-08-0 | 0.68 | 0 | C
|  |  | THC (as carbon) | n/a | 1 | 0 | C
|  |  | VOC (as propane) | n/a | 0.9 | 0 | D
|  |  | 1,1,1,-Trichlorethane | 71-55-6 | 1.2e-05 | 0 | D
|  |  | 1,2,4- Trimethyl benzene | 95-63-6 | 9e-05 | 0 | D
|  |  | 2,5-Dimethyl benzaldehyde | 5779-94-2 | 3.3e-05 | 0 | E
|  |  | 3-Carene | 13466-78-9 | 0.076 | 0 | D
|  |  | Acetaldehyde | 75-07-0 | 0.013 | 0 | D
|  |  | Acetone | 67-64-1 | 0.084 | 0 | D
|  |  | Acetophenone | 98-86-2 | 6.4e-05 | 0 | D
|  |  | Acrolein | 107-02-8 | 0.0045 | 0 | D
|  |  | Alpha-pinene | 80-56-8 | 0.39 | 0 | D
|  |  | Benzaldehyde | 100-52-7 | 0.0026 | 0 | E
|  |  | Benzene | 71-43-2 | 0.00099 | 0 | D
|  |  | Beta-pinene | 127-91-3 | 0.12 | 0 | D
|  |  | Biphenyl | 92-52-4 | 3.9e-05 | 0 | D
|  |  | Bis-(2-ethylhexyl phthalate) | 117-81-7 | 0.00032 | 0 | D
|  |  | Bromomethane | 74-83-9 | 2.8e-05 | 0 | D
|  |  | Butylaldehyde | 123-72-8 | 0.0031 | 0 | E
|  |  | Butylbenzyl phthalate | 85-68-7 | 1.4e-05 | 0 | E
|  |  | Carbon disulfide | 75-15-0 | 1.8e-05 | 0 | D
|  |  | Carbon tetrachloride | 56-23-5 | 1.2e-05 | 0 | D
|  |  | Chloromethane | 74-87-3 | 0.00011 | 0 | D
|  |  | Cumene | 98-82-8 | 6.9e-05 | 0 | D
|  |  | Di-N-butyl phthalate | 84-74-2 | 2.3e-05 | 0 | D
|  |  | Dimethyl sulfide | 75-18-3 | 1.4e-05 | 0 | E
|  |  | Ethane | 74-84-0 | 0.015 | 0 | D
|  |  | Ethylbenzene | 100-41-4 | 3.8e-06 | 0 | E
|  |  | Formaldehyde | 50-00-0 | 0.025 | 0 | C
|  |  | Hexaldehyde | 66-25-1 | 0.016 | 0 | E
|  |  | Hydroquinone | 123-31-9 | 6e-05 | 0 | E
|  |  | Isovaleraldehyde | 590-86-3 | 0.00052 | 0 | E
|  |  | Limonene | 138-86-3 | 0.034 | 0 | D
|  |  | m-,p-Xylene | 1330-20-7 | 0.00055 | 0 | D
|  |  | m-Tolualdehyde | 620-23-5 | 0.00045 | 0 | E
|  |  | Methane | 64-82-8 | 0.26 | 0 | D
|  |  | Methanol | 67-56-1 | 0.014 | 0 | D
|  |  | Methyl ethyl ketone | 78-93-3 | 0.0049 | 0 | D
|  |  | Methyl isobutyl ketone | 108-10-1 | 0.0024 | 0 | D
|  |  | Methylene chloride | 75-09-2 | 0.00063 | 0 | D
|  |  | n-Hexane | 110-54-3 | 2.6e-05 | 0 | E
|  |  | o-Xylene | 95-47-6 | 1.4e-05 | 0 | D
|  |  | Phenol | 108-95-2 | 0.0066 | 0 | D
|  |  | Propionaldehyde | 123-38-6 | 0.0032 | 0 | D
|  |  | Styrene | 100-42-5 | 0.00012 | 0 | E
|  |  | Toluene | 108-88-3 | 0.0021 | 0 | D
|  |  | Valeraldehyde | 110-62-3 | 0.0016 | 0 | E
|  | Multiclone(1)(6) | PM | n/a | 1.7 | 0 | D
|  |  | PM10 | n/a | ND | 0 | D
|  |  | Nitrogen Oxides | 11104-93-1 | 0.58 | 0 | D
|  |  | Carbon Monoxide | 630-08-0 | 0.68 | 0 | C
|  |  | THC (as carbon) | n/a | 1 | 0 | C
|  |  | VOC (as propane) | n/a | 0.9 | 0 | D
|  |  | 1,1,1,-Trichlorethane | 71-55-6 | 1.2e-05 | 0 | D
|  |  | 1,2,4- Trimethyl benzene | 95-63-6 | 9e-05 | 0 | D
|  |  | 2,5-Dimethyl benazaldehyde | 5779-94-2 | 3.3e-05 | 0 | E
|  |  | 3-Carene | 13466-78-9 | 0.076 | 0 | D
|  |  | Acetaldehyde | 75-07-0 | 0.013 | 0 | D
|  |  | Acetone | 67-64-1 | 0.084 | 0 | D
|  |  | Acetophenone | 98-86-2 | 6.4e-05 | 0 | D
|  |  | Acrolein | 107-02-8 | 0.0045 | 0 | D
|  |  | Alpha-pinene | 80-56-8 | 0.39 | 0 | D
|  |  | Benzaldehyde | 100-52-7 | 0.0026 | 0 | E
|  |  | Benzene | 71-43-2 | 0.00099 | 0 | D
|  |  | Beta-pinene | 127-91-3 | 0.12 | 0 | D
|  |  | Biphenyl | 92-52-4 | 3.9e-05 | 0 | D
|  |  | Bis-(2-ethylhexyl phthalate) | 117-81-7 | 0.00032 | 0 | D
|  |  | Bromomethane | 74-83-9 | 2.8e-05 | 0 | D
|  |  | Butylaldehyde | 123-72-8 | 0.0031 | 0 | E
|  |  | Butylbenzyl phthalate | 85-68-7 | 1.4e-05 | 0 | E
|  |  | Carbon disulfide | 75-15-0 | 1.8e-05 | 0 | D
|  |  | Carbon tetrachloride | 56-23-5 | 1.2e-05 | 0 | D
|  |  | Chloromethane | 74-87-3 | 0.00011 | 0 | D
|  |  | Cumene | 98-82-8 | 6.9e-05 | 0 | D
|  |  | Di-N-butyl phthalate | 84-74-2 | 2.3e-05 | 0 | D
|  |  | Dimethyl sulfide | 75-18-3 | 1.4e-05 | 0 | E
|  |  | Ethane | 74-84-0 | 0.015 | 0 | D
|  |  | Ethylbenzene | 100-41-4 | 3.8e-06 | 0 | E
|  |  | Formaldehyde | 50-00-0 | 0.025 | 0 | C
|  |  | Hexaldehyde | 66-25-1 | 0.016 | 0 | E
|  |  | Hydroquinone | 123-31-9 | 6e-05 | 0 | E
|  |  | Isovaleraldehyde | 590-86-3 | 0.00052 | 0 | E
|  |  | Limonene | 138-86-3 | 0.034 | 0 | D
|  |  | m-,p-Xylene | 1330-20-7 | 0.00055 | 0 | D
|  |  | m-Tolualdehyde | 620-23-5 | 0.00045 | 0 | E
|  |  | Methane | 64-82-8 | 0.26 | 0 | D
|  |  | Methanol | 67-56-1 | 0.014 | 0 | D
|  |  | Methyl ethyl ketone | 78-93-3 | 0.0049 | 0 | D
|  |  | Methyl isobutyl ketone | 108-10-1 | 0.0024 | 0 | D
|  |  | Methylene chloride | 75-09-2 | 0.00063 | 0 | D
|  |  | n-Hexane | 110-54-3 | 2.6e-05 | 0 | E
|  |  | o-Xylene | 95-47-6 | 1.4e-05 | 0 | D
|  |  | Phenol | 108-95-2 | 0.0066 | 0 | D
|  |  | Propionaldehyde | 123-38-6 | 0.0032 | 0 | D
|  |  | Styrene | 100-42-5 | 0.00012 | 0 | E
|  |  | Toluene | 108-88-3 | 0.0021 | 0 | D
|  |  | Valeraldehyde | 110-62-3 | 0.0016 | 0 | E
|  | Wet scrubber | PM(9) | n/a | 0.98435 | 0 | D
|  |  | PM10 | n/a | ND | 0 | D
|  |  | Nitrogen Oxides | 11104-93-1 | 0.58 | 0 | D
|  |  | Carbon Monoxide | 630-08-0 | 0.68 | 0 | C
|  |  | THC (as carbon) | n/a | 1 | 0 | C
|  |  | VOC (as propane) | n/a | 0.9 | 0 | D
|  |  | 1,1,1,-Trichlorethane | 71-55-6 | 1.2e-05 | 0 | D
|  |  | 1,2,4- Trimethyl benzene | 95-63-6 | 9e-05 | 0 | D
|  |  | 2,5-Dimethyl benazaldehyde | 5779-94-2 | 3.3e-05 | 0 | E
|  |  | 3-Carene | 13466-78-9 | 0.076 | 0 | D
|  |  | Acetaldehyde | 75-07-0 | 0.013 | 0 | D
|  |  | Acetone | 67-64-1 | 0.084 | 0 | D
|  |  | Acetophenone | 98-86-2 | 6.4e-05 | 0 | D
|  |  | Acrolein | 107-02-8 | 0.0045 | 0 | D
|  |  | Alpha-pinene | 80-56-8 | 0.39 | 0 | D
|  |  | Benzaldehyde | 100-52-7 | 0.0026 | 0 | E
|  |  | Benzene | 71-43-2 | 0.00099 | 0 | D
|  |  | Beta-pinene | 127-91-3 | 0.12 | 0 | D
|  |  | Biphenyl | 92-52-4 | 3.9e-05 | 0 | D
|  |  | Bis-(2-ethylhexyl phthalate) | 117-81-7 | 0.00032 | 0 | D
|  |  | Bromomethane | 74-83-9 | 2.8e-05 | 0 | D
|  |  | Butylaldehyde | 123-72-8 | 0.0031 | 0 | E
|  |  | Butylbenzyl phthalate | 85-68-7 | 1.4e-05 | 0 | E
|  |  | Carbon disulfide | 75-15-0 | 1.8e-05 | 0 | D
|  |  | Carbon tetrachloride | 56-23-5 | 1.2e-05 | 0 | D
|  |  | Chloromethane | 74-87-3 | 0.00011 | 0 | D
|  |  | Cumene | 98-82-8 | 6.9e-05 | 0 | D
|  |  | Di-N-butyl phthalate | 84-74-2 | 2.3e-05 | 0 | D
|  |  | Dimethyl sulfide | 75-18-3 | 1.4e-05 | 0 | E
|  |  | Ethane | 74-84-0 | 0.015 | 0 | D
|  |  | Ethylbenzene | 100-41-4 | 3.8e-06 | 0 | E
|  |  | Formaldehyde | 50-00-0 | 0.025 | 0 | C
|  |  | Hexaldehyde | 66-25-1 | 0.016 | 0 | E
|  |  | Hydroquinone | 123-31-9 | 6e-05 | 0 | E
|  |  | Isovaleraldehyde | 590-86-3 | 0.00052 | 0 | E
|  |  | Limonene | 138-86-3 | 0.034 | 0 | D
|  |  | m-,p-Xylene | 1330-20-7 | 0.00055 | 0 | D
|  |  | m-Tolualdehyde | 620-23-5 | 0.00045 | 0 | E
|  |  | Methane | 64-82-8 | 0.26 | 0 | D
|  |  | Methanol | 67-56-1 | 0.014 | 0 | D
|  |  | Methyl ethyl ketone | 78-93-3 | 0.0049 | 0 | D
|  |  | Methyl isobutyl ketone | 108-10-1 | 0.0024 | 0 | D
|  |  | Methylene chloride | 75-09-2 | 0.00063 | 0 | D
|  |  | n-Hexane | 110-54-3 | 2.6e-05 | 0 | E
|  |  | o-Xylene | 95-47-6 | 1.4e-05 | 0 | D
|  |  | Phenol | 108-95-2 | 0.0066 | 0 | D
|  |  | Propionaldehyde | 123-38-6 | 0.0032 | 0 | D
|  |  | Styrene | 100-42-5 | 0.00012 | 0 | E
|  |  | Toluene | 108-88-3 | 0.0021 | 0 | D
|  |  | Valeraldehyde | 110-62-3 | 0.0016 | 0 | E
|  | Electrified filter bed | PM(10) | n/a | 0.19576 | 0 | D
|  |  | PM10 | n/a | ND | 0 | D
|  |  | Nitrogen Oxides | 11104-93-1 | 0.58 | 0 | D
|  |  | Carbon Monoxide | 630-08-0 | 0.68 | 0 | C
|  |  | THC (as carbon) | n/a | 1 | 0 | C
|  |  | VOC (as propane) | n/a | 0.9 | 0 | D
|  |  | 1,1,1,-Trichlorethane | 71-55-6 | 1.2e-05 | 0 | D
|  |  | 1,2,4- Trimethyl benzene | 95-63-6 | 9e-05 | 0 | D
|  |  | 2,5-Dimethyl benazaldehyde | 5779-94-2 | 3.3e-05 | 0 | E
|  |  | 3-Carene | 13466-78-9 | 0.076 | 0 | D
|  |  | Acetaldehyde | 75-07-0 | 0.013 | 0 | D
|  |  | Acetone | 67-64-1 | 0.084 | 0 | D
|  |  | Acetophenone | 98-86-2 | 6.4e-05 | 0 | D
|  |  | Acrolein | 107-02-8 | 0.0045 | 0 | D
|  |  | Alpha-pinene | 80-56-8 | 0.39 | 0 | D
|  |  | Benzaldehyde | 100-52-7 | 0.0026 | 0 | E
|  |  | Benzene | 71-43-2 | 0.00099 | 0 | D
|  |  | Beta-pinene | 127-91-3 | 0.12 | 0 | D
|  |  | Biphenyl | 92-52-4 | 3.9e-05 | 0 | D
|  |  | Bis-(2-ethylhexyl phthalate) | 117-81-7 | 0.00032 | 0 | D
|  |  | Bromomethane | 74-83-9 | 2.8e-05 | 0 | D
|  |  | Butylaldehyde | 123-72-8 | 0.0031 | 0 | E
|  |  | Butylbenzyl phthalate | 85-68-7 | 1.4e-05 | 0 | E
|  |  | Carbon disulfide | 75-15-0 | 1.8e-05 | 0 | D
|  |  | Carbon tetrachloride | 56-23-5 | 1.2e-05 | 0 | D
|  |  | Chloromethane | 74-87-3 | 0.00011 | 0 | D
|  |  | Cumene | 98-82-8 | 6.9e-05 | 0 | D
|  |  | Di-N-butyl phthalate | 84-74-2 | 2.3e-05 | 0 | D
|  |  | Dimethyl sulfide | 75-18-3 | 1.4e-05 | 0 | E
|  |  | Ethane | 74-84-0 | 0.015 | 0 | D
|  |  | Ethylbenzene | 100-41-4 | 3.8e-06 | 0 | E
|  |  | Formaldehyde | 50-00-0 | 0.025 | 0 | C
|  |  | Hexaldehyde | 66-25-1 | 0.016 | 0 | E
|  |  | Hydroquinone | 123-31-9 | 6e-05 | 0 | E
|  |  | Isovaleraldehyde | 590-86-3 | 0.00052 | 0 | E
|  |  | Limonene | 138-86-3 | 0.034 | 0 | D
|  |  | m-,p-Xylene | 1330-20-7 | 0.00055 | 0 | D
|  |  | m-Tolualdehyde | 620-23-5 | 0.00045 | 0 | E
|  |  | Methane | 64-82-8 | 0.26 | 0 | D
|  |  | Methanol | 67-56-1 | 0.014 | 0 | D
|  |  | Methyl ethyl ketone | 78-93-3 | 0.0049 | 0 | D
|  |  | Methyl isobutyl ketone | 108-10-1 | 0.0024 | 0 | D
|  |  | Methylene chloride | 75-09-2 | 0.00063 | 0 | D
|  |  | n-Hexane | 110-54-3 | 2.6e-05 | 0 | E
|  |  | o-Xylene | 95-47-6 | 1.4e-05 | 0 | D
|  |  | Phenol | 108-95-2 | 0.0066 | 0 | D
|  |  | Propionaldehyde | 123-38-6 | 0.0032 | 0 | D
|  |  | Styrene | 100-42-5 | 0.00012 | 0 | E
|  |  | Toluene | 108-88-3 | 0.0021 | 0 | D
|  |  | Valeraldehyde | 110-62-3 | 0.0016 | 0 | E
|  | Baghouse | PM(11) | n/a | 1.3394 | 0 | D
|  |  | PM10 | n/a | ND | 0 | D
|  |  | Nitrogen Oxides | 11104-93-1 | 0.58 | 0 | D
|  |  | Carbon Monoxide | 630-08-0 | 0.68 | 0 | C
|  |  | THC (as carbon) | n/a | 1 | 0 | C
|  |  | VOC (as propane) | n/a | 0.9 | 0 | D
|  |  | 1,1,1,-Trichlorethane | 71-55-6 | 1.2e-05 | 0 | D
|  |  | 1,2,4- Trimethyl benzene | 95-63-6 | 9e-05 | 0 | D
|  |  | 2,5-Dimethyl benazaldehyde | 5779-94-2 | 3.3e-05 | 0 | E
|  |  | 3-Carene | 13466-78-9 | 0.076 | 0 | D
|  |  | Acetaldehyde | 75-07-0 | 0.013 | 0 | D
|  |  | Acetone | 67-64-1 | 0.084 | 0 | D
|  |  | Acetophenone | 98-86-2 | 6.4e-05 | 0 | D
|  |  | Acrolein | 107-02-8 | 0.0045 | 0 | D
|  |  | Alpha-pinene | 80-56-8 | 0.39 | 0 | D
|  |  | Benzaldehyde | 100-52-7 | 0.0026 | 0 | E
|  |  | Benzene | 71-43-2 | 0.00099 | 0 | D
|  |  | Beta-pinene | 127-91-3 | 0.12 | 0 | D
|  |  | Biphenyl | 92-52-4 | 3.9e-05 | 0 | D
|  |  | Bis-(2-ethylhexyl phthalate) | 117-81-7 | 0.00032 | 0 | D
|  |  | Bromomethane | 74-83-9 | 2.8e-05 | 0 | D
|  |  | Butylaldehyde | 123-72-8 | 0.0031 | 0 | E
|  |  | Butylbenzyl phthalate | 85-68-7 | 1.4e-05 | 0 | E
|  |  | Carbon disulfide | 75-15-0 | 1.8e-05 | 0 | D
|  |  | Carbon tetrachloride | 56-23-5 | 1.2e-05 | 0 | D
|  |  | Chloromethane | 74-87-3 | 0.00011 | 0 | D
|  |  | Cumene | 98-82-8 | 6.9e-05 | 0 | D
|  |  | Di-N-butyl phthalate | 84-74-2 | 2.3e-05 | 0 | D
|  |  | Dimethyl sulfide | 75-18-3 | 1.4e-05 | 0 | E
|  |  | Ethane | 74-84-0 | 0.015 | 0 | D
|  |  | Ethylbenzene | 100-41-4 | 3.8e-06 | 0 | E
|  |  | Formaldehyde | 50-00-0 | 0.025 | 0 | C
|  |  | Hexaldehyde | 66-25-1 | 0.016 | 0 | E
|  |  | Hydroquinone | 123-31-9 | 6e-05 | 0 | E
|  |  | Isovaleraldehyde | 590-86-3 | 0.00052 | 0 | E
|  |  | Limonene | 138-86-3 | 0.034 | 0 | D
|  |  | m-,p-Xylene | 1330-20-7 | 0.00055 | 0 | D
|  |  | m-Tolualdehyde | 620-23-5 | 0.00045 | 0 | E
|  |  | Methane | 64-82-8 | 0.26 | 0 | D
|  |  | Methanol | 67-56-1 | 0.014 | 0 | D
|  |  | Methyl ethyl ketone | 78-93-3 | 0.0049 | 0 | D
|  |  | Methyl isobutyl ketone | 108-10-1 | 0.0024 | 0 | D
|  |  | Methylene chloride | 75-09-2 | 0.00063 | 0 | D
|  |  | n-Hexane | 110-54-3 | 2.6e-05 | 0 | E
|  |  | o-Xylene | 95-47-6 | 1.4e-05 | 0 | D
|  |  | Phenol | 108-95-2 | 0.0066 | 0 | D
|  |  | Propionaldehyde | 123-38-6 | 0.0032 | 0 | D
|  |  | Styrene | 100-42-5 | 0.00012 | 0 | E
|  |  | Toluene | 108-88-3 | 0.0021 | 0 | D
|  |  | Valeraldehyde | 110-62-3 | 0.0016 | 0 | E
|  | Electrified filter bed & baghouse | PM(12) | n/a | 0.20606 | 0 | D
|  |  | PM10 | n/a | ND | 0 | D
|  |  | Nitrogen Oxides | 11104-93-1 | 0.58 | 0 | D
|  |  | Carbon Monoxide | 630-08-0 | 0.68 | 0 | C
|  |  | THC (as carbon) | n/a | 1 | 0 | C
|  |  | VOC (as propane) | n/a | 0.9 | 0 | D
|  |  | 1,1,1,-Trichlorethane | 71-55-6 | 1.2e-05 | 0 | D
|  |  | 1,2,4- Trimethyl benzene | 95-63-6 | 9e-05 | 0 | D
|  |  | 2,5-Dimethyl benazaldehyde | 5779-94-2 | 3.3e-05 | 0 | E
|  |  | 3-Carene | 13466-78-9 | 0.076 | 0 | D
|  |  | Acetaldehyde | 75-07-0 | 0.013 | 0 | D
|  |  | Acetone | 67-64-1 | 0.084 | 0 | D
|  |  | Acetophenone | 98-86-2 | 6.4e-05 | 0 | D
|  |  | Acrolein | 107-02-8 | 0.0045 | 0 | D
|  |  | Alpha-pinene | 80-56-8 | 0.39 | 0 | D
|  |  | Benzaldehyde | 100-52-7 | 0.0026 | 0 | E
|  |  | Benzene | 71-43-2 | 0.00099 | 0 | D
|  |  | Beta-pinene | 127-91-3 | 0.12 | 0 | D
|  |  | Biphenyl | 92-52-4 | 3.9e-05 | 0 | D
|  |  | Bis-(2-ethylhexyl phthalate) | 117-81-7 | 0.00032 | 0 | D
|  |  | Bromomethane | 74-83-9 | 2.8e-05 | 0 | D
|  |  | Butylaldehyde | 123-72-8 | 0.0031 | 0 | E
|  |  | Butylbenzyl phthalate | 85-68-7 | 1.4e-05 | 0 | E
|  |  | Carbon disulfide | 75-15-0 | 1.8e-05 | 0 | D
|  |  | Carbon tetrachloride | 56-23-5 | 1.2e-05 | 0 | D
|  |  | Chloromethane | 74-87-3 | 0.00011 | 0 | D
|  |  | Cumene | 98-82-8 | 6.9e-05 | 0 | D
|  |  | Di-N-butyl phthalate | 84-74-2 | 2.3e-05 | 0 | D
|  |  | Dimethyl sulfide | 75-18-3 | 1.4e-05 | 0 | E
|  |  | Ethane | 74-84-0 | 0.015 | 0 | D
|  |  | Ethylbenzene | 100-41-4 | 3.8e-06 | 0 | E
|  |  | Formaldehyde | 50-00-0 | 0.025 | 0 | C
|  |  | Hexaldehyde | 66-25-1 | 0.016 | 0 | E
|  |  | Hydroquinone | 123-31-9 | 6e-05 | 0 | E
|  |  | Isovaleraldehyde | 590-86-3 | 0.00052 | 0 | E
|  |  | Limonene | 138-86-3 | 0.034 | 0 | D
|  |  | m-,p-Xylene | 1330-20-7 | 0.00055 | 0 | D
|  |  | m-Tolualdehyde | 620-23-5 | 0.00045 | 0 | E
|  |  | Methane | 64-82-8 | 0.26 | 0 | D
|  |  | Methanol | 67-56-1 | 0.014 | 0 | D
|  |  | Methyl ethyl ketone | 78-93-3 | 0.0049 | 0 | D
|  |  | Methyl isobutyl ketone | 108-10-1 | 0.0024 | 0 | D
|  |  | Methylene chloride | 75-09-2 | 0.00063 | 0 | D
|  |  | n-Hexane | 110-54-3 | 2.6e-05 | 0 | E
|  |  | o-Xylene | 95-47-6 | 1.4e-05 | 0 | D
|  |  | Phenol | 108-95-2 | 0.0066 | 0 | D
|  |  | Propionaldehyde | 123-38-6 | 0.0032 | 0 | D
|  |  | Styrene | 100-42-5 | 0.00012 | 0 | E
|  |  | Toluene | 108-88-3 | 0.0021 | 0 | D
|  |  | Valeraldehyde | 110-62-3 | 0.0016 | 0 | E
Rotary dryer, direct wood fired | Mixed (35-60%S & 40-65%H) | Uncontrolled | PM | n/a | 2.68 | 0 | D
|  |  | PM10 | n/a | ND | 0 | D
|  |  | Nitrogen Oxides | 11104-93-1 | 1.8 | 0 | D
|  |  | Carbon Monoxide | 630-08-0 | 0.59 | 0 | D
|  |  | Carbon Dioxide | 124-38-9 | 538 | 0 | D
|  |  | THC (as carbon) | n/a | 0.048 | 0 | E
|  |  | VOC (as propane) | n/a | 0.059 | 0 | E
|  | Multiclone | PM(13) | n/a | 2.4364 | 0 | D
|  |  | PM10 | n/a | ND | 0 | D
|  |  | Nitrogen Oxides | 11104-93-1 | 1.8 | 0 | D
|  |  | Carbon Monoxide | 630-08-0 | 0.59 | 0 | D
|  |  | Carbon Dioxide | 124-38-9 | 538 | 0 | D
|  |  | THC (as carbon) | n/a | 0.048 | 0 | E
|  |  | VOC (as propane) | n/a | 0.059 | 0 | E
|  | Wet Scrubber | PM(14) | n/a | 0.86855 | 0 | D
|  |  | PM10 | n/a | ND | 0 | D
|  |  | Nitrogen Oxides | 11104-93-1 | 1.8 | 0 | D
|  |  | Carbon Monoxide | 630-08-0 | 0.59 | 0 | D
|  |  | Carbon Dioxide | 124-38-9 | 538 | 0 | D
|  |  | THC (as carbon) | n/a | 0.048 | 0 | E
|  |  | VOC (as propane) | n/a | 0.059 | 0 | E
|  | Electrified filter bed | PM | n/a | 0.28 | 0 | D
|  |  | PM10 | n/a | ND | 0 | D
|  |  | Nitrogen Oxides | 11104-93-1 | 1.8 | 0 | D
|  |  | Carbon Monoxide | 630-08-0 | 0.59 | 0 | D
|  |  | Carbon Dioxide | 124-38-9 | 538 | 0 | D
|  |  | THC (as carbon) | n/a | 0.048 | 0 | E
|  |  | VOC (as propane) | n/a | 0.059 | 0 | E
|  | Baghouse | PM(15) | n/a | 1.0558 | 0 | D
|  |  | PM10 | n/a | ND | 0 | D
|  |  | Nitrogen Oxides | 11104-93-1 | 1.8 | 0 | D
|  |  | Carbon Monoxide | 630-08-0 | 0.59 | 0 | D
|  |  | Carbon Dioxide | 124-38-9 | 538 | 0 | D
|  |  | THC (as carbon) | n/a | 0.048 | 0 | E
|  |  | VOC (as propane) | n/a | 0.059 | 0 | E
|  | Electrified filter bed & baghouse | PM(16) | n/a | 0.16242 | 0 | D
|  |  | PM10 | n/a | ND | 0 | D
|  |  | Nitrogen Oxides | 11104-93-1 | 1.8 | 0 | D
|  |  | Carbon Monoxide | 630-08-0 | 0.59 | 0 | D
|  |  | Carbon Dioxide | 124-38-9 | 538 | 0 | D
|  |  | THC (as carbon) | n/a | 0.048 | 0 | E
|  |  | VOC (as propane) | n/a | 0.059 | 0 | E
Rotary dryer, green, direct wood fired | Inlet moisture content (50%) softwood | Uncontrolled | PM | n/a | 3.3 | 0 | D
|  |  | PM10 | n/a | ND | 0 | D
|  |  | Nitrogen Oxides | 11104-93-1 | 2.7 | 0 | D
|  |  | Carbon Monoxide | 630-08-0 | 3.5 | 0 | D
|  |  | Carbon Dioxide | 124-38-9 | 573 | 0 | D
|  |  | THC (as carbon) | n/a | 3.9 | 0 | D
|  |  | VOC (as propane) | n/a | 4.7 | 0 | E
|  |  | 2,5-Dimethyl benazaldehyde | 5779-94-2 | 0.0053 | 0 | E
|  |  | 3-Carene | 13466-78-9 | 0.043 | 0 | E
|  |  | Alpha-pinene | 80-56-8 | 1.4 | 0 | D
|  |  | a-Terpene | 8006-64-2 | 0.17 | 0 | E
|  |  | Acetaldehyde | 75-07-0 | 0.075 | 0 | D
|  |  | Acetone | 67-64-1 | 0.19 | 0 | D
|  |  | Acrolein | 107-02-8 | 0.023 | 0 | E
|  |  | Beta-pinene | 127-91-3 | 0.52 | 0 | D
|  |  | Benzaldehyde | 100-52-7 | 0.12 | 0 | E
|  |  | Benzene | 71-43-2 | 0.0076 | 0 | D
|  |  | Butylaldehyde | 123-72-8 | 0.029 | 0 | E
|  |  | Camphene | 79-92-5 | 0.043 | 0 | E
|  |  | Chloroform | 67-66-3 | 0.0001 | 0 | E
|  |  | Crotonaldehdye | 4170-30-3 | 0.01 | 0 | E
|  |  | Cumene | 98-82-8 | 0.002 | 0 | E
|  |  | Formaldehyde | 50-00-0 | 0.14 | 0 | D
|  |  | Hexaldehyde | 66-25-1 | 0.022 | 0 | E
|  |  | Isovaleraldehyde | 590-86-3 | 0.018 | 0 | E
|  |  | Limonene | 138-86-3 | 0.043 | 0 | E
|  |  | Methanol | 67-56-1 | 0.11 | 0 | D
|  |  | Methyl isobutyl ketone | 108-10-1 | 0.0069 | 0 | D
|  |  | Methylene chloride | 75-09-2 | 0.0018 | 0 | D
|  |  | m,p-Xylene | 1330-20-7 | 0.0048 | 0 | D
|  |  | n-Butylaldehyde | 123-72-8 | 0.03 | 0 | E
|  |  | o-Tolualdehyde | 529-20-4 | 0.011 | 0 | E
|  |  | o-Xylene | 95-47-6 | 0.00045 | 0 | E
|  |  | p-Cymene | 99-87-6 | 0.027 | 0 | D
|  |  | p-Metha-1,5-diene | 99-83-2 | 0.043 | 0 | E
|  |  | p-Tolualdehyde | 104-87-0 | 0.026 | 0 | E
|  |  | Phenol | 108-95-2 | 0.028 | 0 | D
|  |  | Propionaldehyde | 123-38-6 | 0.013 | 0 | D
|  |  | Styrene | 100-42-5 | 0.00036 | 0 | E
|  |  | Toluene | 108-88-3 | 0.013 | 0 | D
|  |  | Valeraldehyde | 110-62-3 | 0.014 | 0 | E
|  | Multiclone(1) | PM | n/a | 2 | 0 | E
|  |  | PM10 | n/a | ND | 0 | E
|  |  | Nitrogen Oxides | 11104-93-1 | 2.7 | 0 | D
|  |  | Carbon Monoxide | 630-08-0 | 3.5 | 0 | D
|  |  | Carbon Dioxide | 124-38-9 | 573 | 0 | D
|  |  | THC (as carbon) | n/a | 3.9 | 0 | D
|  |  | VOC (as propane) | n/a | 4.7 | 0 | E
|  |  | 2,5-Dimethyl benazaldehyde | 5779-94-2 | 0.0053 | 0 | E
|  |  | 3-Carene | 13466-78-9 | 0.043 | 0 | E
|  |  | Alpha-pinene | 80-56-8 | 1.4 | 0 | D
|  |  | a-Terpene | 8006-64-2 | 0.17 | 0 | E
|  |  | Acetaldehyde | 75-07-0 | 0.075 | 0 | D
|  |  | Acetone | 67-64-1 | 0.19 | 0 | D
|  |  | Acrolein | 107-02-8 | 0.023 | 0 | E
|  |  | Beta-pinene | 127-91-3 | 0.52 | 0 | D
|  |  | Benzaldehyde | 100-52-7 | 0.12 | 0 | E
|  |  | Benzene | 71-43-2 | 0.0076 | 0 | D
|  |  | Butylaldehyde | 123-72-8 | 0.029 | 0 | E
|  |  | Camphene | 79-92-5 | 0.043 | 0 | E
|  |  | Chloroform | 67-66-3 | 0.0001 | 0 | E
|  |  | Crotonaldehdye | 4170-30-3 | 0.01 | 0 | E
|  |  | Cumene | 98-82-8 | 0.002 | 0 | E
|  |  | Formaldehyde | 50-00-0 | 0.14 | 0 | D
|  |  | Hexaldehyde | 66-25-1 | 0.022 | 0 | E
|  |  | Isovaleraldehyde | 590-86-3 | 0.018 | 0 | E
|  |  | Limonene | 138-86-3 | 0.043 | 0 | E
|  |  | Methanol | 67-56-1 | 0.11 | 0 | D
|  |  | Methyl isobutyl ketone | 108-10-1 | 0.0069 | 0 | D
|  |  | Methylene chloride | 75-09-2 | 0.0018 | 0 | D
|  |  | m,p-Xylene | 1330-20-7 | 0.0048 | 0 | D
|  |  | n-Butylaldehyde | 123-72-8 | 0.03 | 0 | E
|  |  | o-Tolualdehyde | 529-20-4 | 0.011 | 0 | E
|  |  | o-Xylene | 95-47-6 | 0.00045 | 0 | E
|  |  | p-Cymene | 99-87-6 | 0.027 | 0 | D
|  |  | p-Metha-1,5-diene | 99-83-2 | 0.043 | 0 | E
|  |  | p-Tolualdehyde | 104-87-0 | 0.026 | 0 | E
|  |  | Phenol | 108-95-2 | 0.028 | 0 | D
|  |  | Propionaldehyde | 123-38-6 | 0.013 | 0 | D
|  |  | Styrene | 100-42-5 | 0.00036 | 0 | E
|  |  | Toluene | 108-88-3 | 0.013 | 0 | D
|  |  | Valeraldehyde | 110-62-3 | 0.014 | 0 | E
|  | Wet Scrubber | PM(17) | n/a | 0.9554 | 0 | E
|  |  | PM10 | n/a | ND | 0 | E
|  |  | Nitrogen Oxides | 11104-93-1 | 2.7 | 0 | D
|  |  | Carbon Monoxide | 630-08-0 | 3.5 | 0 | D
|  |  | Carbon Dioxide | 124-38-9 | 573 | 0 | D
|  |  | THC (as carbon) | n/a | 3.9 | 0 | D
|  |  | VOC (as propane) | n/a | 4.7 | 0 | E
|  |  | 2,5-Dimethyl benazaldehyde | 5779-94-2 | 0.0053 | 0 | E
|  |  | 3-Carene | 13466-78-9 | 0.043 | 0 | E
|  |  | Alpha-pinene | 80-56-8 | 1.4 | 0 | D
|  |  | a-Terpene | 8006-64-2 | 0.17 | 0 | E
|  |  | Acetaldehyde | 75-07-0 | 0.075 | 0 | D
|  |  | Acetone | 67-64-1 | 0.19 | 0 | D
|  |  | Acrolein | 107-02-8 | 0.023 | 0 | E
|  |  | Beta-pinene | 127-91-3 | 0.52 | 0 | D
|  |  | Benzaldehyde | 100-52-7 | 0.12 | 0 | E
|  |  | Benzene | 71-43-2 | 0.0076 | 0 | D
|  |  | Butylaldehyde | 123-72-8 | 0.029 | 0 | E
|  |  | Camphene | 79-92-5 | 0.043 | 0 | E
|  |  | Chloroform | 67-66-3 | 0.0001 | 0 | E
|  |  | Crotonaldehdye | 4170-30-3 | 0.01 | 0 | E
|  |  | Cumene | 98-82-8 | 0.002 | 0 | E
|  |  | Formaldehyde | 50-00-0 | 0.14 | 0 | D
|  |  | Hexaldehyde | 66-25-1 | 0.022 | 0 | E
|  |  | Isovaleraldehyde | 590-86-3 | 0.018 | 0 | E
|  |  | Limonene | 138-86-3 | 0.043 | 0 | E
|  |  | Methanol | 67-56-1 | 0.11 | 0 | D
|  |  | Methyl isobutyl ketone | 108-10-1 | 0.0069 | 0 | D
|  |  | Methylene chloride | 75-09-2 | 0.0018 | 0 | D
|  |  | m,p-Xylene | 1330-20-7 | 0.0048 | 0 | D
|  |  | n-Butylaldehyde | 123-72-8 | 0.03 | 0 | E
|  |  | o-Tolualdehyde | 529-20-4 | 0.011 | 0 | E
|  |  | o-Xylene | 95-47-6 | 0.00045 | 0 | E
|  |  | p-Cymene | 99-87-6 | 0.027 | 0 | D
|  |  | p-Metha-1,5-diene | 99-83-2 | 0.043 | 0 | E
|  |  | p-Tolualdehyde | 104-87-0 | 0.026 | 0 | E
|  |  | Phenol | 108-95-2 | 0.028 | 0 | D
|  |  | Propionaldehyde | 123-38-6 | 0.013 | 0 | D
|  |  | Styrene | 100-42-5 | 0.00036 | 0 | E
|  |  | Toluene | 108-88-3 | 0.013 | 0 | D
|  |  | Valeraldehyde | 110-62-3 | 0.014 | 0 | E
|  | Baghouse | PM | n/a | 1.3 | 0 | E
|  |  | PM10 | n/a | ND | 0 | E
|  |  | Nitrogen Oxides | 11104-93-1 | 2.7 | 0 | D
|  |  | Carbon Monoxide | 630-08-0 | 3.5 | 0 | D
|  |  | Carbon Dioxide | 124-38-9 | 573 | 0 | D
|  |  | THC (as carbon) | n/a | 3.9 | 0 | D
|  |  | VOC (as propane) | n/a | 4.7 | 0 | E
|  |  | 2,5-Dimethyl benazaldehyde | 5779-94-2 | 0.0053 | 0 | E
|  |  | 3-Carene | 13466-78-9 | 0.043 | 0 | E
|  |  | Alpha-pinene | 80-56-8 | 1.4 | 0 | D
|  |  | a-Terpene | 8006-64-2 | 0.17 | 0 | E
|  |  | Acetaldehyde | 75-07-0 | 0.075 | 0 | D
|  |  | Acetone | 67-64-1 | 0.19 | 0 | D
|  |  | Acrolein | 107-02-8 | 0.023 | 0 | E
|  |  | Beta-pinene | 127-91-3 | 0.52 | 0 | D
|  |  | Benzaldehyde | 100-52-7 | 0.12 | 0 | E
|  |  | Benzene | 71-43-2 | 0.0076 | 0 | D
|  |  | Butylaldehyde | 123-72-8 | 0.029 | 0 | E
|  |  | Camphene | 79-92-5 | 0.043 | 0 | E
|  |  | Chloroform | 67-66-3 | 0.0001 | 0 | E
|  |  | Crotonaldehdye | 4170-30-3 | 0.01 | 0 | E
|  |  | Cumene | 98-82-8 | 0.002 | 0 | E
|  |  | Formaldehyde | 50-00-0 | 0.14 | 0 | D
|  |  | Hexaldehyde | 66-25-1 | 0.022 | 0 | E
|  |  | Isovaleraldehyde | 590-86-3 | 0.018 | 0 | E
|  |  | Limonene | 138-86-3 | 0.043 | 0 | E
|  |  | Methanol | 67-56-1 | 0.11 | 0 | D
|  |  | Methyl isobutyl ketone | 108-10-1 | 0.0069 | 0 | D
|  |  | Methylene chloride | 75-09-2 | 0.0018 | 0 | D
|  |  | m,p-Xylene | 1330-20-7 | 0.0048 | 0 | D
|  |  | n-Butylaldehyde | 123-72-8 | 0.03 | 0 | E
|  |  | o-Tolualdehyde | 529-20-4 | 0.011 | 0 | E
|  |  | o-Xylene | 95-47-6 | 0.00045 | 0 | E
|  |  | p-Cymene | 99-87-6 | 0.027 | 0 | D
|  |  | p-Metha-1,5-diene | 99-83-2 | 0.043 | 0 | E
|  |  | p-Tolualdehyde | 104-87-0 | 0.026 | 0 | E
|  |  | Phenol | 108-95-2 | 0.028 | 0 | D
|  |  | Propionaldehyde | 123-38-6 | 0.013 | 0 | D
|  |  | Styrene | 100-42-5 | 0.00036 | 0 | E
|  |  | Toluene | 108-88-3 | 0.013 | 0 | D
|  |  | Valeraldehyde | 110-62-3 | 0.014 | 0 | E
|  | Electrified filter bed | PM | n/a | 1.5 | 0 | E
|  |  | PM10 | n/a | 0.64 | 0 | E
|  |  | Nitrogen Oxides | 11104-93-1 | 2.7 | 0 | D
|  |  | Carbon Monoxide | 630-08-0 | 3.5 | 0 | D
|  |  | Carbon Dioxide | 124-38-9 | 573 | 0 | D
|  |  | THC (as carbon) | n/a | 3.9 | 0 | D
|  |  | VOC (as propane) | n/a | 4.7 | 0 | E
|  |  | 2,5-Dimethyl benazaldehyde | 5779-94-2 | 0.0053 | 0 | E
|  |  | 3-Carene | 13466-78-9 | 0.043 | 0 | E
|  |  | Alpha-pinene | 80-56-8 | 1.4 | 0 | D
|  |  | a-Terpene | 8006-64-2 | 0.17 | 0 | E
|  |  | Acetaldehyde | 75-07-0 | 0.075 | 0 | D
|  |  | Acetone | 67-64-1 | 0.19 | 0 | D
|  |  | Acrolein | 107-02-8 | 0.023 | 0 | E
|  |  | Beta-pinene | 127-91-3 | 0.52 | 0 | D
|  |  | Benzaldehyde | 100-52-7 | 0.12 | 0 | E
|  |  | Benzene | 71-43-2 | 0.0076 | 0 | D
|  |  | Butylaldehyde | 123-72-8 | 0.029 | 0 | E
|  |  | Camphene | 79-92-5 | 0.043 | 0 | E
|  |  | Chloroform | 67-66-3 | 0.0001 | 0 | E
|  |  | Crotonaldehdye | 4170-30-3 | 0.01 | 0 | E
|  |  | Cumene | 98-82-8 | 0.002 | 0 | E
|  |  | Formaldehyde | 50-00-0 | 0.14 | 0 | D
|  |  | Hexaldehyde | 66-25-1 | 0.022 | 0 | E
|  |  | Isovaleraldehyde | 590-86-3 | 0.018 | 0 | E
|  |  | Limonene | 138-86-3 | 0.043 | 0 | E
|  |  | Methanol | 67-56-1 | 0.11 | 0 | D
|  |  | Methyl isobutyl ketone | 108-10-1 | 0.0069 | 0 | D
|  |  | Methylene chloride | 75-09-2 | 0.0018 | 0 | D
|  |  | m,p-Xylene | 1330-20-7 | 0.0048 | 0 | D
|  |  | n-Butylaldehyde | 123-72-8 | 0.03 | 0 | E
|  |  | o-Tolualdehyde | 529-20-4 | 0.011 | 0 | E
|  |  | o-Xylene | 95-47-6 | 0.00045 | 0 | E
|  |  | p-Cymene | 99-87-6 | 0.027 | 0 | D
|  |  | p-Metha-1,5-diene | 99-83-2 | 0.043 | 0 | E
|  |  | p-Tolualdehyde | 104-87-0 | 0.026 | 0 | E
|  |  | Phenol | 108-95-2 | 0.028 | 0 | D
|  |  | Propionaldehyde | 123-38-6 | 0.013 | 0 | D
|  |  | Styrene | 100-42-5 | 0.00036 | 0 | E
|  |  | Toluene | 108-88-3 | 0.013 | 0 | D
|  |  | Valeraldehyde | 110-62-3 | 0.014 | 0 | E
|  | Electrified filter bed & baghouse | PM | n/a | 0.2 | 0 | E
|  |  | PM10 | n/a | ND | 0 | E
|  |  | Nitrogen Oxides | 11104-93-1 | 2.7 | 0 | D
|  |  | Carbon Monoxide | 630-08-0 | 3.5 | 0 | D
|  |  | Carbon Dioxide | 124-38-9 | 573 | 0 | D
|  |  | THC (as carbon) | n/a | 3.9 | 0 | D
|  |  | VOC (as propane) | n/a | 4.7 | 0 | E
|  |  | 2,5-Dimethyl benazaldehyde | 5779-94-2 | 0.0053 | 0 | E
|  |  | 3-Carene | 13466-78-9 | 0.043 | 0 | E
|  |  | Alpha-pinene | 80-56-8 | 1.4 | 0 | D
|  |  | a-Terpene | 8006-64-2 | 0.17 | 0 | E
|  |  | Acetaldehyde | 75-07-0 | 0.075 | 0 | D
|  |  | Acetone | 67-64-1 | 0.19 | 0 | D
|  |  | Acrolein | 107-02-8 | 0.023 | 0 | E
|  |  | Beta-pinene | 127-91-3 | 0.52 | 0 | D
|  |  | Benzaldehyde | 100-52-7 | 0.12 | 0 | E
|  |  | Benzene | 71-43-2 | 0.0076 | 0 | D
|  |  | Butylaldehyde | 123-72-8 | 0.029 | 0 | E
|  |  | Camphene | 79-92-5 | 0.043 | 0 | E
|  |  | Chloroform | 67-66-3 | 0.0001 | 0 | E
|  |  | Crotonaldehdye | 4170-30-3 | 0.01 | 0 | E
|  |  | Cumene | 98-82-8 | 0.002 | 0 | E
|  |  | Formaldehyde | 50-00-0 | 0.14 | 0 | D
|  |  | Hexaldehyde | 66-25-1 | 0.022 | 0 | E
|  |  | Isovaleraldehyde | 590-86-3 | 0.018 | 0 | E
|  |  | Limonene | 138-86-3 | 0.043 | 0 | E
|  |  | Methanol | 67-56-1 | 0.11 | 0 | D
|  |  | Methyl isobutyl ketone | 108-10-1 | 0.0069 | 0 | D
|  |  | Methylene chloride | 75-09-2 | 0.0018 | 0 | D
|  |  | m,p-Xylene | 1330-20-7 | 0.0048 | 0 | D
|  |  | n-Butylaldehyde | 123-72-8 | 0.03 | 0 | E
|  |  | o-Tolualdehyde | 529-20-4 | 0.011 | 0 | E
|  |  | o-Xylene | 95-47-6 | 0.00045 | 0 | E
|  |  | p-Cymene | 99-87-6 | 0.027 | 0 | D
|  |  | p-Metha-1,5-diene | 99-83-2 | 0.043 | 0 | E
|  |  | p-Tolualdehyde | 104-87-0 | 0.026 | 0 | E
|  |  | Phenol | 108-95-2 | 0.028 | 0 | D
|  |  | Propionaldehyde | 123-38-6 | 0.013 | 0 | D
|  |  | Styrene | 100-42-5 | 0.00036 | 0 | E
|  |  | Toluene | 108-88-3 | 0.013 | 0 | D
|  |  | Valeraldehyde | 110-62-3 | 0.014 | 0 | E
Rotary dryer, direct natural gas fired | Hardwood | Uncontrolled | PM | n/a | 2.4176 | 0 | E
|  |  | PM10 | n/a | ND | 0 | E
|  |  | Nitrogen Oxides | 11104-93-1 | 0.024 | 0 | E
|  |  | Carbon Monoxide | 630-08-0 | 1.2 | 0 | E
|  |  | Carbon Dioxide | 124-38-9 | 311 | 0 | E
|  |  | THC (as carbon) | n/a | 0.21 | 0 | E
|  |  | VOC (as propane) | n/a | 0.28 | 0 | E
|  |  | Formaldehyde | 50-00-0 | 0.028 | 0 | E
|  | Multiclone | PM | n/a | 2.2 | 0 | E
|  |  | PM10 | n/a | ND | 0 | E
|  |  | Nitrogen Oxides | 11104-93-1 | 0.024 | 0 | E
|  |  | Carbon Monoxide | 630-08-0 | 1.2 | 0 | E
|  |  | Carbon Dioxide | 124-38-9 | 311 | 0 | E
|  |  | THC (as carbon) | n/a | 0.21 | 0 | E
|  |  | VOC (as propane) | n/a | 0.28 | 0 | E
|  |  | Formaldehyde | 50-00-0 | 0.028 | 0 | E
|  | Wet Scrubber | PM(18) | n/a | 0.043427 | 0 | E
|  |  | PM10 | n/a | ND | 0 | E
|  |  | Nitrogen Oxides | 11104-93-1 | 0.024 | 0 | E
|  |  | Carbon Monoxide | 630-08-0 | 1.2 | 0 | E
|  |  | Carbon Dioxide | 124-38-9 | 311 | 0 | E
|  |  | THC (as carbon) | n/a | 0.21 | 0 | E
|  |  | VOC (as propane) | n/a | 0.28 | 0 | E
|  |  | Formaldehyde | 50-00-0 | 0.028 | 0 | E
|  | Electrified filter bed | PM | n/a | 0.31 | 0 | E
|  |  | PM10 | n/a | ND | 0 | E
|  |  | Nitrogen Oxides | 11104-93-1 | 0.024 | 0 | E
|  |  | Carbon Monoxide | 630-08-0 | 1.2 | 0 | E
|  |  | Carbon Dioxide | 124-38-9 | 311 | 0 | E
|  |  | THC (as carbon) | n/a | 0.21 | 0 | E
|  |  | VOC (as propane) | n/a | 0.28 | 0 | E
|  |  | Formaldehyde | 50-00-0 | 0.028 | 0 | E
|  | Baghouse | PM(19) | n/a | 0.059091 | 0 | E
|  |  | PM10 | n/a | ND | 0 | E
|  |  | Nitrogen Oxides | 11104-93-1 | 0.024 | 0 | E
|  |  | Carbon Monoxide | 630-08-0 | 1.2 | 0 | E
|  |  | Carbon Dioxide | 124-38-9 | 311 | 0 | E
|  |  | THC (as carbon) | n/a | 0.21 | 0 | E
|  |  | VOC (as propane) | n/a | 0.28 | 0 | E
|  |  | Formaldehyde | 50-00-0 | 0.028 | 0 | E
|  | Electrified filter bed & baghouse | PM(20) | n/a | 0.0090909 | 0 | E
|  |  | PM10 | n/a | ND | 0 | E
|  |  | Nitrogen Oxides | 11104-93-1 | 0.024 | 0 | E
|  |  | Carbon Monoxide | 630-08-0 | 1.2 | 0 | E
|  |  | Carbon Dioxide | 124-38-9 | 311 | 0 | E
|  |  | THC (as carbon) | n/a | 0.21 | 0 | E
|  |  | VOC (as propane) | n/a | 0.28 | 0 | E
|  |  | Formaldehyde | 50-00-0 | 0.028 | 0 | E
Rotary dryer, direct natural gas fired | Softwood | Uncontrolled | PM | n/a | 0.54 | 0 | D
|  |  | PM10 | n/a | ND | 0 | D
|  |  | Carbon Dioxide | 124-38-9 | 237 | 0 | D
|  |  | THC (as carbon) | n/a | 1.6 | 0 | D
|  |  | VOC (as propane) | n/a | 2 | 0 | E
|  |  | Formaldehyde | 50-00-0 | 0.0086 | 0 | E
|  |  | Methanol | 67-56-1 | 0.073 | 0 | E
|  | Multiclone | PM(21) | n/a | 0.49091 | 0 | D
|  |  | PM10 | n/a | ND | 0 | D
|  |  | Carbon Dioxide | 124-38-9 | 237 | 0 | D
|  |  | THC (as carbon) | n/a | 1.6 | 0 | D
|  |  | VOC (as propane) | n/a | 2 | 0 | E
|  |  | Formaldehyde | 50-00-0 | 0.0086 | 0 | E
|  |  | Methanol | 67-56-1 | 0.073 | 0 | E
|  | Wet Scrubber | PM(22) | n/a | 0.15634 | 0 | D
|  |  | PM10 | n/a | ND | 0 | D
|  |  | Carbon Dioxide | 124-38-9 | 237 | 0 | D
|  |  | THC (as carbon) | n/a | 1.6 | 0 | D
|  |  | VOC (as propane) | n/a | 2 | 0 | E
|  |  | Formaldehyde | 50-00-0 | 0.0086 | 0 | E
|  |  | Methanol | 67-56-1 | 0.073 | 0 | E
|  | Electrified filter bed | PM(23) | n/a | 0.031091 | 0 | D
|  |  | PM10 | n/a | ND | 0 | D
|  |  | Carbon Dioxide | 124-38-9 | 237 | 0 | D
|  |  | THC (as carbon) | n/a | 1.6 | 0 | D
|  |  | VOC (as propane) | n/a | 2 | 0 | E
|  |  | Formaldehyde | 50-00-0 | 0.0086 | 0 | E
|  |  | Methanol | 67-56-1 | 0.073 | 0 | E
|  | Baghouse | PM(24) | n/a | 0.21273 | 0 | D
|  |  | PM10 | n/a | ND | 0 | D
|  |  | Carbon Dioxide | 124-38-9 | 237 | 0 | D
|  |  | THC (as carbon) | n/a | 1.6 | 0 | D
|  |  | VOC (as propane) | n/a | 2 | 0 | E
|  |  | Formaldehyde | 50-00-0 | 0.0086 | 0 | E
|  |  | Methanol | 67-56-1 | 0.073 | 0 | E
|  | Electrified filter bed & baghouse | PM(25) | n/a | 0.032727 | 0 | D
|  |  | PM10 | n/a | ND | 0 | D
|  |  | Carbon Dioxide | 124-38-9 | 237 | 0 | D
|  |  | THC (as carbon) | n/a | 1.6 | 0 | D
|  |  | VOC (as propane) | n/a | 2 | 0 | E
|  |  | Formaldehyde | 50-00-0 | 0.0086 | 0 | E
|  |  | Methanol | 67-56-1 | 0.073 | 0 | E
Rotary dryer, green, direct natural gas-fired | Softwood (50% inlet moisture) | Uncontrolled | PM(26) | n/a | 0.52412 | 0 | E
|  |  | PM10 | n/a | ND | 0 | E
|  |  | THC (as carbon) | n/a | 0.77 | 0 | E
|  |  | VOC (as propane) | n/a | 0.94 | 0 | E
|  |  | Formaldehyde | 50-00-0 | 0.0042 | 0 | E
|  | Multiclone | PM(27) | n/a | 0.31765 | 0 | E
|  |  | PM10 | n/a | ND | 0 | E
|  |  | THC (as carbon) | n/a | 0.77 | 0 | E
|  |  | VOC (as propane) | n/a | 0.94 | 0 | E
|  |  | Formaldehyde | 50-00-0 | 0.0042 | 0 | E
|  | Wet Scrubber | PM(28) | n/a | 0.15173 | 0 | E
|  |  | PM10 | n/a | ND | 0 | E
|  |  | THC (as carbon) | n/a | 0.77 | 0 | E
|  |  | VOC (as propane) | n/a | 0.94 | 0 | E
|  |  | Formaldehyde | 50-00-0 | 0.0042 | 0 | E
|  | Electrified filter bed | PM(29) | n/a | 0.030189 | 0 | E
|  |  | PM10 | n/a | ND | 0 | E
|  |  | THC (as carbon) | n/a | 0.77 | 0 | E
|  |  | VOC (as propane) | n/a | 0.94 | 0 | E
|  |  | Formaldehyde | 50-00-0 | 0.0042 | 0 | E
|  | Baghouse | PM(30) | n/a | 0.22223 | 0 | E
|  |  | PM10 | n/a | ND | 0 | E
|  |  | THC (as carbon) | n/a | 0.77 | 0 | E
|  |  | VOC (as propane) | n/a | 0.94 | 0 | E
|  |  | Formaldehyde | 50-00-0 | 0.0042 | 0 | E
|  | Electrified filter bed & baghouse | PM(31) | n/a | 0.031971 | 0 | E
|  |  | PM10 | n/a | ND | 0 | E
|  |  | THC (as carbon) | n/a | 0.77 | 0 | E
|  |  | VOC (as propane) | n/a | 0.94 | 0 | E
|  |  | Formaldehyde | 50-00-0 | 0.0042 | 0 | E
Rotary dryer, direct natural gas-fired | Mixed (35-60%S & 40-65%H)(32) | Uncontrolled | PM | n/a | 1.5257 | 0 | E
|  |  | PM10 | n/a | ND | 0 | E
|  |  | Carbon Dioxide | 124-38-9 | 275.85 | 0 | E
|  |  | THC (as carbon) | n/a | 0.87025 | 0 | E
|  |  | VOC (as propane) | n/a | 1.097 | 0 | E
|  |  | Formaldehyde | 50-00-0 | 0.018785 | 0 | E
|  | Multiclone | PM | n/a | 1.3882 | 0 | E
|  |  | PM10 | n/a | ND | 0 | E
|  |  | Carbon Dioxide | 124-38-9 | 113.205 | 0 | E
|  |  | THC (as carbon) | n/a | 0.87025 | 0 | E
|  |  | VOC (as propane) | n/a | 1.097 | 0 | E
|  |  | Formaldehyde | 50-00-0 | 0.018785 | 0 | E
|  | Wet Scrubber | PM | n/a | 0.64269 | 0 | E
|  |  | PM10 | n/a | ND | 0 | E
|  |  | Carbon Dioxide | 124-38-9 | 112.5876 | 0 | E
|  |  | THC (as carbon) | n/a | 0.87025 | 0 | E
|  |  | VOC (as propane) | n/a | 1.097 | 0 | E
|  |  | Formaldehyde | 50-00-0 | 0.018785 | 0 | E
|  | Electrified filter bed | PM | n/a | 0.17752 | 0 | E
|  |  | PM10 | n/a | ND | 0 | E
|  |  | Carbon Dioxide | 124-38-9 | 275.85 | 0 | E
|  |  | THC (as carbon) | n/a | 0.87025 | 0 | E
|  |  | VOC (as propane) | n/a | 1.097 | 0 | E
|  |  | Formaldehyde | 50-00-0 | 0.018785 | 0 | E
|  | Baghouse | PM | n/a | 0.13207 | 0 | E
|  |  | PM10 | n/a | ND | 0 | E
|  |  | Carbon Dioxide | 124-38-9 | 275.85 | 0 | E
|  |  | THC (as carbon) | n/a | 0.87025 | 0 | E
|  |  | VOC (as propane) | n/a | 1.097 | 0 | E
|  |  | Formaldehyde | 50-00-0 | 0.018785 | 0 | E
|  | Electrified filter bed & baghouse | PM | n/a | 0.020318 | 0 | E
|  |  | PM10 | n/a | ND | 0 | E
|  |  | Carbon Dioxide | 124-38-9 | 275.85 | 0 | E
|  |  | THC (as carbon) | n/a | 0.87025 | 0 | E
|  |  | VOC (as propane) | n/a | 1.097 | 0 | E
|  |  | Formaldehyde | 50-00-0 | 0.018785 | 0 | E
Sample Calculation:
For 10,000 kg of hardwood particles in a direct wood-fired rotary dryer:
Uncontrolled PM Emissions = | Processing rate (kg/yr) X Emission Factor (lb/ODT) X 1 ton/907.18474 kg X 0.4536 kg/lb
= | 10,000 kg/yr X 3.3 lb/ODT X 1 ton/907.18474 kg X 0.4536 kg/lb
= | 16.5003
VOCs from Resin = | quantity used X 50%
= | 0
A review of UF and PF resin MSDSs indicates that resins are typically 50% volatile and have an average specific gravity of 1 kg/L.
Source | Wood | Control | Contaminant | CAS Number | Emission Factor (kg/m3) | Emission Rate (kg/yr) | Data Quality
Hot press, UF resin | n/a | Uncontrolled | PM | n/a | 0.1118 | 0 | D
|  |  | PM10 | n/a | 0.06396 | 0 | E
|  |  | Nitrogen Oxides | 11104-93-1 | 0.00442 | 0 | E
|  |  | Carbon Monoxide | 630-08-0 | 0.0572 | 0 | D
|  |  | THC (as carbon) | n/a | 0.2054 | 0 | C
|  |  | VOC (as propane) | n/a | 0.286 | 0 | D
|  |  | 2,5-Dimethyl benazaldehyde | 5779-94-2 | 8.32e-05 | 0 | E
|  |  | 3-Carene | 13466-78-9 | 0.00936 | 0 | D
|  |  | Acetaldehyde | 75-07-0 | 0.00286 | 0 | D
|  |  | Acetone | 67-64-1 | 0.00754 | 0 | D
|  |  | Acrolein | 107-02-8 | 0.001404 | 0 | D
|  |  | Alpha-pinene | 80-56-8 | 0.104 | 0 | D
|  |  | Benzaldehyde | 100-52-7 | 0.000468 | 0 | E
|  |  | Benzene | 71-43-2 | 0.00078 | 0 | D
|  |  | Beta-pinene | 127-91-3 | 0.0286 | 0 | D
|  |  | Butylaldehyde | 123-72-8 | 0.000494 | 0 | E
|  |  | Camphene | 79-92-5 | 0.01144 | 0 | D
|  |  | Crotonaldehdye | 4170-30-3 | 0.00013 | 0 | E
|  |  | Formaldehyde | 50-00-0 | 0.0598 | 0 | C
|  |  | Hexaldehyde | 66-25-1 | 0.0026 | 0 | E
|  |  | Isovaleraldehyde | 590-86-3 | 0.000286 | 0 | E
|  |  | Limonene | 138-86-3 | 0.00936 | 0 | D
|  |  | Methanol | 67-56-1 | 0.1534 | 0 | D
|  |  | Methyl ethyl ketone | 78-93-3 | 0.001352 | 0 | D
|  |  | Methyl isobutyl ketone | 108-10-1 | 0.002574 | 0 | D
|  |  | p-Cymene | 99-87-6 | 0.0091 | 0 | D
|  |  | p-Menth-1,5-diene | 99-83-2 | 0.00936 | 0 | D
|  |  | Phenol | 108-95-2 | 0.00286 | 0 | D
|  |  | Valeraldehyde | 110-62-3 | 0.001014 | 0 | E
|  | RTO | Nitrogen Oxides | 11104-93-1 | 0.02392 | 0 | E
|  |  | Carbon Monoxide | 630-08-0 | 0.0234 | 0 | D
|  |  | THC (as carbon) | n/a | 0.00468 | 0 | E
|  |  | VOC (as propane) | n/a | 0.00702 | 0 | E
|  |  | Formaldehyde | 50-00-0 | 0.001404 | 0 | D
|  |  | Phenol | 108-95-2 | 0.002132 | 0 | E
Board cooler, UF resin | n/a | Uncontrolled | PM | n/a | 0.05902 | 0 | D
|  |  | PM10 | n/a | ND | 0 | D
|  |  | Carbon Monoxide | 630-08-0 | 0.039 | 0 | D
|  |  | THC (as carbon) | n/a | 0.01794 | 0 | D
|  |  | VOC (as propane) | n/a | 0.02366 | 0 | E
|  |  | Acetaldehyde | 75-07-0 | 0.000936 | 0 | D
|  |  | Acetone | 67-64-1 | 0.002158 | 0 | D
|  |  | Acrolein | 107-02-8 | 9.36e-05 | 0 | E
|  |  | Alpha-pinene | 80-56-8 | 0.013 | 0 | D
|  |  | Benzaldehyde | 100-52-7 | 0.0001092 | 0 | E
|  |  | Butylaldehyde | 123-72-8 | 0.000156 | 0 | E
|  |  | Crotonaldehdye | 4170-30-3 | 7.54e-05 | 0 | E
|  |  | Formaldehyde | 50-00-0 | 0.0039 | 0 | D
|  |  | Hexaldehyde | 66-25-1 | 0.000286 | 0 | E
|  |  | Isovaleraldehyde | 590-86-3 | 0.000104 | 0 | E
|  |  | Methanol | 67-56-1 | 0.02106 | 0 | D
|  |  | Methyl ethyl ketone | 78-93-3 | 2.86e-05 | 0 | E
|  |  | Methyl isobutyl ketone | 108-10-1 | 0.000832 | 0 | E
|  |  | Phenol | 108-95-2 | 0.001716 | 0 | D
|  |  | Valeraldehyde | 110-62-3 | 0.00039 | 0 | E
Sander | n/a | Uncontrolled | THC (as carbon) | n/a | 0.01794 | 0 | E
|  |  | VOC (as propane) | n/a | 0.02054 | 0 | E
|  |  | Acetone | 67-64-1 | 0.001326 | 0 | E
|  |  | Alpha-pinene | 80-56-8 | 0.01248 | 0 | E
|  |  | Methanol | 67-56-1 | 0.00338 | 0 | E
|  |  | Phenol | 108-95-2 | 0.0039 | 0 | E
Veneer press, UF resin | n/a | Uncontrolled | VOC(4) | n/a | ND | 0 | E
|  |  | 1,1,1-Trichloroethane | 71-55-6 | 5.72e-05 | 0 | E
|  |  | Alpha-pinene | 80-56-8 | 0.0001404 | 0 | E
|  |  | Acetaldehyde | 75-07-0 | 2.574e-05 | 0 | E
|  |  | Beta-pinene | 127-91-3 | 2.86e-05 | 0 | E
|  |  | Formaldehyde | 50-00-0 | 0.001612 | 0 | E
|  |  | Hexaldehyde | 66-25-1 | 4.42e-05 | 0 | E
|  |  | Methyl ethyl ketone | 78-93-3 | 5.2e-05 | 0 | E
|  |  | n-Butylaldehyde | 123-72-8 | 3.64e-05 | 0 | E
|  |  | Toluene | 108-88-3 | 0.0001222 | 0 | E
n/a - not applicable
ODT - Oven Dried Ton
ND - not data available. Where data for PM10 emission factors is not available, PM10 was assumed to be 61% of Total PM, as per data from the California Environmental Protection Agency Air Resources Board.
Note (1) - As per the emission factors for hardwood particles dried in a direct wood-fired rotary dryer, it was assumed that emissions for non-PM contaminants would be the same for emissions from softwood particles dried in a direct wood-fired rotary dryer equipped with a multiclone dust-collector, as the uncontrolled emissions from the same dryer-wood combination.
Note (2) Since a PM emission factor was not provided in the US EPA AP42 document, it was assumed that the ratio between the PM and nitrogen oxides emission factors for green hardwood/softwood mix particles would be equal to the ration between the PM and nitrogen oxides emission factors for green softwood particles, and the PM emission factor was calculated using this ratio.
Note (3) - Since a PM emission factor was not provided in the US EPA AP42 document, it was assumed that the ration between the PM and nitrogen oxides emission factors for hardwood particles in a rotary direct natural gas fired dryer would be equal to the ratio between the PM and nitrogen oxides emission factors for hardwood particles in a rotary direct wood fired dryer, and the PM emission rate was calculated using this ratio.
Note (4) - Since a VOC emission factor was not provided in the US EPA AP42 document for the veneer press, the VOC emission rate for this process step was assumed to be equal to the sum of the individual contaminant VOC emission rates.
Note (5) - Since a PM emission factor was not provided in the US EPA AP42 particleboard document, the control efficiency for PM emissions for oriented strandboard in a hardwood direct wood-fired rotary dryer equipped with a multiclone filter was used, as per US EPA AP42 document 10.6.1 was used.
Note (6) - Since a PM emission factor was not provided in the US EPA AP42 particleboard document, the control efficiency for PM emissions for oriented strandboard in a softwood direct wood-fired rotary dryer equipped with a multiclone filter was used, as per US EPA AP42 document 10.6.1 was used.
Note (7) - Since a PM emission factor was not provided in the US EPA AP42 particleboard document for a baghouse installed on a wood-fired rotary dryer processing hardwood particles, it was assumed that the emission factor for wet softwood particles in a wood-fired rotary dryer equipped with a baghouse could be used, since the uncontrolled emission factor for both processes are the same.
Note (8) - Since a PM emission factor was not provided in the US EPA AP42 particleboard document for an electrified filter bed and baghouse installed on a wood-fired rotary dryer processing hardwood particles, it was assumed that the emission factor for wet softwood particles in a wood-fired rotary dryer equipped with an electrified filter bed and baghouse could be used, since the uncontrolled emission factor for both processes are the same.
Note (9) - Since a PM emission factor was not provided in the US EPA AP42 particleboard document for a rotary wood-fired dryer equipped with a wet scrubber processing softwood particles, it was assumed that the ratio between the emission factor for this process and for uncontrolled PM emissions from a rotary wood-fired dryer processing softwood particles would be the same as the ratio between emission factors for hardwood particles processed in the same two sources, and the wet scrubber emission factor for softwood in a rotary wood-fired dryer was calculated accordingly
Note (10) - Since a PM emission factor was not provided in the US EPA AP42 particleboard document for a rotary wood-fired dryer equipped with an electrified filter bed processing softwood particles, it was assumed that the ratio between the emission factor for this process and for uncontrolled PM emissions from a rotary wood-fired dryer processing softwood particles would be the same as the ratio between emission factors for hardwood particles processed in the same two sources, and the wet scrubber emission factor for softwood in a rotary wood-fired dryer was calculated accordingly
Note (11) - Since a PM emission factor was not provided in the US EPA AP42 particleboard document for a baghouse installed on a wood-fired rotary dryer processing dry softwood particles, it was assumed that the ratio between the emission factor for this process and the uncontrolled PM emission factor for the same dryer and particles would be the same as the ratio between the ratio between the PM emission factor for wet softwood particles in a wood-fired rotary dryer equipped with a baghouse and the uncontrolled PM emission factor for wet softwood particles in a wood-fired rotary dryer, and the PM emissions for dry softwood in a wood-fired rotary dryer were calculated accordingly
Note (12) - Since a PM emission factor was not provided in the US EPA AP42 particleboard document for an electrified filter bed and baghouse installed on a wood-fired rotary dryer processing dry softwood particles, it was assumed that the ratio between the emission factor for this process and the uncontrolled PM emission factor for the same dryer and particles would be the same as the ratio between the ratio between the PM emission factor for wet softwood particles in a wood-fired rotary dryer equipped with an electrified filter bed and baghouse and the uncontrolled PM emission factor for wet softwood particles in a wood-fired rotary dryer, and the PM emissions for dry softwood in a wood-fired rotary dryer were calculated accordingly
Note (13) - Since a PM emission factor was not provided in the US EPA AP42 particleboard document for a multiclone filter installed on a wood-fired rotary dryer processing mixed particles, it was assumed that the ratio between the emission factor for this process and the uncontrolled PM Emission factor for the same dryer and particles would be the same as the ratio between the radio between the PM emission factor for hardwood particles in a wood-fired rotary dryer equipped with a multiclone filter and the uncontrolled PM emission factor for hardwood particles in a wood-fired rotary dryer, and the PM emissions for mixed particles in a rotary wood-fired dryer equipped with a multiclone filter were calculated accordingly
Note (14) - Since a PM emission factor was not provided in the US EPA AP42 particleboard document for a wet scrubber installed on a wood-fired rotary dryer processing mixed particles, it was assumed that the ratio between the emission factor for this process and the uncontrolled PM Emission factor for the same dryer and particles would be the same as the ratio between the radio between the PM emission factor for hardwood particles in a wood-fired rotary dryer equipped with a wet scrubber and the uncontrolled PM emission factor for hardwood particles in a wood-fired rotary dryer, and the PM emissions for mixed particles in a rotary wood-fired dryer equipped with a wet scrubber were calculated accordingly
Note (15) - Since a PM emission factor was not provided in the US EPA AP42 particleboard document for a baghouse installed on a wood-fired rotary dryer processing mixed particles, it was assumed that the ratio between the emission factor for this process and the uncontrolled PM Emission factor for the same dryer and particles would be the same as the ratio between the ratio between the PM emission factor for wet particles in a wood-fired rotary dryer equipped with a baghouse and the uncontrolled PM emission factor for wet particles in a wood-fired rotary dryer, and the PM emissions for mixed particles in a rotary wood-fired dryer equipped with a baghouse were calculated accordingly
Note (16) - Since a PM emission factor was not provided in the US EPA AP42 particleboard document for an electrified filter bed and baghouse installed on a wood-fired rotary dryer processing mixed particles, it was assumed that the ratio between the emission factor for this process and the uncontrolled PM Emission factor for the same dryer and particles would be the same as the ratio between the ratio between the PM emission factor for wet particles in a wood-fired rotary dryer equipped with an electrified filter bed and baghouse and the uncontrolled PM emission factor for wet particles in a wood-fired rotary dryer, and the PM emissions for mixed particles in a rotary wood-fired dryer equipped with an electrified filter bed and baghouse were calculated accordingly
Note (17) - Since a PM emission factor was not provided in the US EPA AP42 particleboard document for a wet scrubber installed on a wood-fired rotary dryer processing wet particles, it was assumed that the emission factor for this process would be the same as the PM emission factor for hardwood particles in a wood-fired rotary dryer equipped with a wet scrubber, since the uncontrolled emission factor for both processes are the same.
Note (18) - Since a PM emission factor was not provided in the US EPA AP42 particleboard document for a wet scrubber installed on a natural gas-fired rotary dryer processing hardwood particles, it was assumed that the ratio between the emission factor for this process and the uncontrolled emission factor for the same dryer and particles would be the same as the ratio between the PM emission factor for a wood-fired rotary dryer equipped with a wet scrubber processing hardwood particles, and the uncontrolled PM emission factor for the same particles and dryer, and the PM emissions for hardwood particles processed in a rotary natural gas-fired dryer equipped with a wet scrubber were calculated accordingly
Note (19) - Since a PM emission factor was not provided in the US EPA AP42 particleboard document for a baghouse installed on a natural gas-fired rotary dryer processing hardwood particles, it was assumed that the ratio between the emission factor for this process and the uncontrolled emission factor for the same dryer and particles would be the same as the ratio between the PM emission factor for a wood-fired rotary dryer equipped with a baghouse processing wet particles, and the uncontrolled PM emission factor for the same particles and dryer, and the PM emissions for hardwood particles processed in a rotary natural gas-fired dryer equipped with a baghouse were calculated accordingly
Note (20) - Since a PM emission factor was not provided in the US EPA AP42 particleboard document for an electrified filter bed and baghouse installed on a natural gas-fired rotary dryer processing hardwood particles, it was assumed that the ratio between the emission factor for this process and the uncontrolled emission factor for the same dryer and particles would be the same as the ratio between the PM emission factor for a wood-fired rotary dryer equipped with an electrified filter bed and baghouse processing wet particles, and the uncontrolled PM emission factor for the same particles and dryer, and the PM emissions for hardwood particles processed in a rotary natural gas-fired dryer equipped with an electrified filter bed and baghouse were calculated accordingly
Note (21) - Since a PM emission factor was not provided in the US EPA AP42 particleboard document for a multiclone filter installed on a natural gas-fired rotary dryer processing softwood particles, it was assumed that the ratio between the emission factor for this process and the uncontrolled emission factor for the same dryer and particles would be the same as the ratio between the PM emission factor for a wood-fired rotary dryer equipped with a multiclone filter processing hardwood particles, and the uncontrolled PM emission factor for the same particles and dryer, and the PM emissions for softwood particles in a rotary natural gas-fired dryer equipped with a multiclone filter were calculated accordingly
Note (22) - Since a PM emission factor was not provided in the US EPA AP42 particleboard document for a wet scrubber installed on a natural gas-fired rotary dryer processing softwood particles, it was assumed that the ratio between the emission factor for this process and the uncontrolled emission factor for the same dryer and particles would be the same as the ratio between the PM emission factor for a wood-fired rotary dryer equipped with a wet scrubber processing hardwood particles, and the uncontrolled PM emission factor for the same particles and dryer, and the PM emissions for softwood particles in a rotary natural gas-fired dryer equipped with a wet scrubber were calculated accordingly
Note (23) - Since a PM emission factor was not provided in the US EPA AP42 particleboard document for an electrified filter bed installed on a natural gas-fired rotary dryer processing softwood particles, it was assumed that the ratio between the emission factor for this process and the uncontrolled emission factor for the same dryer and particles would be the same as the ratio between the PM emission factor for a wood-fired rotary dryer equipped with an electrified filter bed processing hardwood particles, and the uncontrolled PM emission factor for the same particles and dryer, and the PM emissions for softwood particles in a rotary natural gas-fired dryer equipped with an electrified filter bed were calculated accordingly
Note (24) - Since a PM emission factor was not provided in the US EPA AP42 particleboard document for a baghouse installed on a natural gas-fired rotary dryer processing softwood particles, it was assumed that the ratio between the emission factor for this process and the uncontrolled emission factor for the same dryer and particles would be the same as the ratio between the PM emission factor for a wood-fired rotary dryer equipped with a baghouse processing wet particles, and the uncontrolled PM emission factor for the same particles and dryer, and the PM emissions for softwood particles in a rotary natural gas-fired dryer equipped with a baghouse were calculated accordingly
Note (25) - Since a PM emission factor was not provided in the US EPA AP42 particleboard document for an electrified filter bed and a baghouse installed on a natural gas-fired rotary dryer processing softwood particles, it was assumed that the ratio between the emission factor for this process and the uncontrolled emission factor for the same dryer and particles would be the same as the ratio between the PM emission factor for a wood-fired rotary dryer equipped with an electrified filter bed and a baghouse processing wet particles, and the uncontrolled PM emission factor for the same particles and dryer, and the PM emissions for softwood particles in a rotary natural gas-fired dryer equipped with an electrified filter bed and a baghouse were calculated accordingly
Note (26) - Since an uncontrolled PM emission factor was not provided in the US EPA AP42 particleboard document for a natural gas-fired rotary dryer processing wet softwood particles, it was assumed that the ratio between the emission factor for this process and the uncontrolled emission factor for the same dryer and dry softwood particles would be the same as the ratio between the uncontrolled PM emission factor for a wood-fired rotary dryer processing wet particles, and the uncontrolled PM emission factor for the dry softwood particles and the same dryer, and the uncontrolled PM emissions for wet softwood particles in a rotary natural gas-fired dryer were calculated accordingly
Note (27) - Since a PM emission factor was not provided in the US EPA AP42 particleboard document for a multiclone filter installed on natural gas-fired rotary dryer processing wet softwood particles, it was assumed that the ratio between the emission factor for this process and the uncontrolled emission factor for the same dryer and particles would be the same as the ratio between the PM emission factor for a wood-fired rotary equipped with a multiclone dryer processing wet particles, and the uncontrolled PM emission factor for the same particles and dryer, and the PM emissions for wet softwood particles in a rotary natural gas-fired dryer equipped with a multiclone filter were calculated accordingly
Note (28) - Since a PM emission factor was not provided in the US EPA AP42 particleboard document for a wet scrubber installed on natural gas-fired rotary dryer processing wet softwood particles, it was assumed that the ratio between the emission factor for this process and the uncontrolled emission factor for the same dryer and particles would be the same as the ratio between the PM emission factor for a wood-fired rotary dryer equipped with a wet scrubber processing hardwood particles, and the uncontrolled PM emission factor for the same particles and dryer, and the PM emissions for wet softwood particles in a rotary natural gas-fired dryer equipped with a wet scrubber were calculated accordingly
Note (29) - Since a PM emission factor was not provided in the US EPA AP42 particleboard document for an electrified filter bed installed on natural gas-fired rotary dryer processing wet softwood particles, it was assumed that the ratio between the emission factor for this process and the uncontrolled emission factor for the same dryer and particles would be the same as the ratio between the PM emission factor for a wood-fired rotary dryer equipped with an electrified filter bed processing hardwood particles, and the uncontrolled PM emission factor for the same particles and dryer, and the PM emissions for wet softwood particles in a rotary natural gas-fired dryer equipped with an electrified filter bed were calculated accordingly
Note (30) - Since a PM emission factor was not provided in the US EPA AP42 particleboard document for a baghouse installed on natural gas-fired rotary dryer processing wet softwood particles, it was assumed that the ratio between the emission factor for this process and the uncontrolled emission factor for the same dryer and particles would be the same as the ratio between the PM emission factor for a wood-fired rotary dryer equipped with a baghouse processing wet softwood particles, and the uncontrolled PM emission factor for the same particles and dryer, and the PM emissions for wet softwood particles in a rotary natural gas-fired dryer equipped with a baghouse were calculated accordingly
Note (31) - Since a PM emission factor was not provided in the US EPA AP42 particleboard document for an electrified filter bed and a baghouse installed on natural gas-fired rotary dryer processing wet softwood particles, it was assumed that the ratio between the emission factor for this process and the uncontrolled emission factor for the same dryer and particles would be the same as the ratio between the PM emission factor for a wood-fired rotary dryer equipped with an electrified filter bed and a baghouse processing wet softwood particles, and the uncontrolled PM emission factor for the same particles and dryer, and the PM emissions for wet softwood particles in a rotary natural gas-fired dryer equipped with an electrified filter bed and a baghouse were calculated accordingly
Note (32) - Since emissions factors were not provided in the US EPA AP42 particleboard document for mix particles processed in a direct natural-gas fired rotary dryer, these emission factors were calculated as the sum of their component particles (i.e., each emission factor is calculated is 47.5% of the appropriate emission factor for softwood particles in a natural gas-fired rotary dryer and 52.5% of the appropriate emission factor for hardwood particles in a natural gas fired rotary dryer)
Note on H651: Deanna Mendolia: ND: estimated using ratio of rotary dryer, hardwood, direct wood fired: PM: (uncontrolled/ multiclone)*PM multiclone for rotary dryer direct natural gas fired, hardwood
Calculations
All Substances
Input-Output
Instructions
References
You are here

## References
References
Version 3.2, Last updated: June 07, 2013 by AK & ZI
This page provides all the reference information for the emission factors and assumptions used in the Calculations spreadsheet. Click on the links below to view the source documents.
Emission factors and an assessment of their data quality are provided in and the US EPA AP-42 "Particleboard Manufacturing", Section 10.6.2, 2002
http://www.epa.gov/ttn/chief/ap42/ch10/final/c10s06-2.pdf
An assessment of resin compositions is based on information provided by APA The Engineered Wood Association
http://www.bc.com/dms/wood/plywood/msds/Formadehyde-APAdocument2002.pdf
BASF
http://www2.basf.us/urethanechemicals/kun_chemicals_mdi_prod_data_shee.html),
Arclin Performance Applied
http://www.arclin.com/products/ourProducts.html
Chimplast
http://www.ucp.ru/en/customers/products/himprir/fenolsmola/
Exim Corporation
http://www.eximcorp.com/v2/1024x768/homepage.htm
Conversion factors for PM10 and PM2.5 are estimated using data from the California Environmental Protection Agency
http://www.arb.ca.gov/app/emsinv/emseic_query.php?F_YR=2008&F_DIV=-4&F_SEASON=A&SP=2009&SPN=2009_Almanac&F_AREA=CA&F_EICSUM=450
Definitions1
Manufacture - To produce, prepare or compound a priority substance and includes the conincidental production of a priority.substance as a by-product.
Process - The preparation of a priority substance, after its manufacture, for commercial distribution and includes the preparation of a substance in the same physical state or chemical form as that received by the facility, or preparation which produces a change in physical state or chemical form.
Otherwise Use - Any use, disposal or release of a priority substance at a facility that does not fall under the definitions of "manufacture" or "process." This includes the use of the priority substance as a chemical processing aid, manufacturing aid or some other use.
Release - The emission or discharge of a priority substance, whether intentional, accidental or coincidental, from a facility into the environment.
1 For details refer to the Environmental Reporting and Disclosure Bylaw available at the ChemTRAC website.
Copyright (C) 2010, City of Toronto
This tool is provided solely as an aid, and the City of Toronto makes no representation or warranty as to its applicability to your facility or to your obligation to comply with the Environmental Reporting and Disclosure Bylaw (Municipal Code Chapter 423). It is the responsibility of each facility owner or operator to take the necessary steps to ensure compliance with the bylaw.
Calculations
All Substances
Input-Output
Instructions
References
You are here