## Instructions
Calculation Tool for
Coffee Roasting
Version 3.0 Last Updated: November 3, 2014 SI & ZI
This page contains necessary instructions that will help you use this calculator to estimate the amount of priority substances and other chemicals that are manufactured, processed, otherwise used (MPO) and released during coffee roasting.
How to use this calculator: | 1. Click on the "Input-Output" Tab
2. Fill out the appropriate amounts in the yellow boxes
3. Scroll down to view the Output Summary
Input Summary: | 1. Enter the quantity of beans roasted during the reporting year
2. Select the type of roaster operated during the reporting year
3. Select the type of emissions control installed on the roaster
4. Indicate whether a cyclone or dust collector is installed on the cooler
5. Enter the quantity of natural gas purchased for process equipment
OR
Maximum thermal input (BTU/h) of all natural gas-fired equipment and operating schedule
Output summary: | This table gives you the estimated quantity of ChemTRAC priority substances this process manufactured, processed, otherwise used and released for the reporting year.
Other processes: | If your facility has other activities or sources that MPO or release priority substances (chemicals), then you need to calculate the amounts of chemicals for these activities as well. Please go to the ChemTRAC website for other calculators and more information.
Total MPO and Releases: | Once you have your estimates for activiti(es) or process(es), enter the amounts of MPO and release of each substance from each process into the "Calculation of Totals" calculator (available at www.toronto.ca/chemtrac) to determine if you need to report.
Before you start make sure you have: | - the quantity of beans roasted during the reporting year '- the type of roaster used during the reporting year
- the type of emissions control equipment installed on the roaster and cooler
- the quantity of natural gas used during the reporting year
OR
Maximum thermal input (BTU/h) of all natural gas-fired equipment and operating schedule
Note: some of these may not apply to your facility
Calculations
Input-Output
Instructions
References
You are here
All Substances

## Input-Output
Version 3.0 Last Updated: November 3, 2014 SI & ZI
• This page gathers information related to the coffee roasting process at your facility and shows the estimated amounts of priority substances manufactured, processed, otherwise used (MPO) or released
• Please provide all the information requested in the yellow cells. If a section does not apply to your facility, leave it blank.
• To determine if you need to report, add the amounts shown in the Output Summary table to any other MPOs or releases from other processes or sources, if any, in your facility. Then you need to compare the total to the reporting thresholds.
• You may use the Calculation of Totals spreadsheet to calculate the totals.
Please complete the INPUT table below.
Unit Conversion Table
| Annual Bean Throughput: | 0 | kg/yr |  |  | 1 | pounds | = | 0.4536 | kg
| Roaster Type: |  |  |  |  | 1 | ounces | = | 0.02835 | kg
| Roaster Control: |  |  |  |  | 1 | grams | = | 0.001 | kg
| Do you operate a continuous cooler with a cyclone or dust collector? |  |  |  |  | 1 | tons (US) | = | 907.1847 | kg
[6 empty] | 1 | tons (UK) | = | 1016.0469 | kg
| Please complete ONLY A or B |  |  |  |  | 1 | tonnes (metric) | = | 1000 | kg
A) the quantity of natural gas
| Quantity of natural gas purchased for roasters: | 0 | m3
OR
B) the thermal input and operating schedule
| Maximum thermal input for natural gas fired roasters: | 0 | BTU/h
| Roaster operating schedule | 0 | hours/day
|  | 0 | days/week
|  | 0 | weeks/year
OUTPUT SUMMARY (Only ChemTRACpriority substances)
| ChemTRAC Priority Substance | Quantity (kg/yr)
|  | Manufactured1 | Processed1 | Otherwise Used1 | Released to Air1
| Particulate Matter (PM2.5) | 0 | 0 | 0 | 0
| Volatile Organic Compounds (VOCs) | 0 | 0 | 0 | 0
| Nitrogen Oxides (NOx) | 0 | 0 | 0 | 0
| Lead, and its compounds | 0 | 0 | 0 | 0
| Benzene | 0 | 0 | 0 | 0
| Formaldehyde | 0 | 0 | 0 | 0
| Cadmium, and its compounds | 0 | 0 | 0 | 0
| Chromium, non-hexavalent, and its compounds | 0 | 0 | 0 | 0
| Manganese, and its compounds | 0 | 0 | 0 | 0
| Mercury, and its compounds | 0 | 0 | 0 | 0
| Nickel, and its compounds | 0 | 0 | 0 | 0
| Total PAHs | 0 | 0 | 0 | 0
1 Definitions available on References tab
All Substances
Input-Output
Instructions
References
You are here
Calculations

## All Substances
Summary of Calculations
Version 3.0 Last Updated: November 3, 2014 SI & ZI
This page provides a summary of the estimated quantities of all substances manufactured, processed, otherwise used (MPO) and/or released.
ChemTRAC Priority Substance | CAS # | Quantity (kg/yr)
|  | Manufactured | Processed | Otherwise Used | Released to Air
Particulate Matter (PM2.5)(1) | n/a | 0 | 0 | 0 | 0
Volatile Organic Compounds (VOCs) | n/a | 0 | 0 | 0 | 0
Nitrogen Oxides (NOx) | 11104-93-1 | 0 | 0 | 0 | 0
Lead, and its compounds | n/a | 0 | 0 | 0 | 0
Benzene | 71-43-2 | 0 | 0 | 0 | 0
Formaldehyde | 50-00-0 | 0 | 0 | 0 | 0
Cadmium, and its compounds | n/a | 0 | 0 | 0 | 0
Chromium, non-hexavalent, and its compounds | n/a | 0 | 0 | 0 | 0
Manganese, and its compounds | n/a | 0 | 0 | 0 | 0
Mercury, and its compounds | n/a | 0 | 0 | 0 | 0
Nickel, and its compounds | n/a | 0 | 0 | 0 | 0
Total PAHs | n/a | 0 | 0 | 0 | 0
Other Substances
Particulate Matter (PM10)(2) | n/a | 0 | 0 | 0 | 0
Particulate Matter Total (PM) | n/a | 0 | 0 | 0 | 0
Carbon Monoxide | 630-08-0 | 0 | 0 | 0 | 0
Carbon Dioxide | 124-38-9 | 0 | 0 | 0 | 0
Methane | 74-82-8 | 0 | 0 | 0 | 0
Sulphur Dioxide | 7446-09-5 | 0 | 0 | 0 | 0
Nitrous Oxide | 10024-97-2 | 0 | 0 | 0 | 0
TOC | N/A | 0 | 0 | 0 | 0
2-Methylnaphthalene | 91-57-6 | 0 | 0 | 0 | 0
3-Methylchloranthrene | 56-49-5 | 0 | 0 | 0 | 0
7,12-Dimethylbenz(a)anthracene | 57-97-6 | 0 | 0 | 0 | 0
Acenaphthene | 83-32-9 | 0 | 0 | 0 | 0
Acenaphthylene | 208-96-8 | 0 | 0 | 0 | 0
Anthracene | 120-12-7 | 0 | 0 | 0 | 0
Benz(a)anthracene | 56-55-3 | 0 | 0 | 0 | 0
Benzo(a)pyrene | 50-32-8 | 0 | 0 | 0 | 0
Benzo(b)fluoranthene | 205-99-2 | 0 | 0 | 0 | 0
Benzo(g,h,I)perylene | 191-24-2 | 0 | 0 | 0 | 0
Benzo(k)fluoranthene | 207-08-9 | 0 | 0 | 0 | 0
Butane | 106-97-8 | 0 | 0 | 0 | 0
Benzo(a)phenanthrene | 218-01-9 | 0 | 0 | 0 | 0
Dibenzo(a,h)anthracene | 53-70-3 | 0 | 0 | 0 | 0
Dichlorobenzene | 25321-22-6 | 0 | 0 | 0 | 0
Ethane | 74-84-0 | 0 | 0 | 0 | 0
Fluoranthene | 206-44-0 | 0 | 0 | 0 | 0
Fluorene | 86-73-7 | 0 | 0 | 0 | 0
Hexane | 110-54-3 | 0 | 0 | 0 | 0
Indeno(1,2,3-cd)pyrene | 193-39-5 | 0 | 0 | 0 | 0
Naphthalene | 91-20-3 | 0 | 0 | 0 | 0
Pentane | 109-66-0 | 0 | 0 | 0 | 0
Phenanthrene | 85-01-8 | 0 | 0 | 0 | 0
Propane | 74-98-6 | 0 | 0 | 0 | 0
Pyrene | 129-00-0 | 0 | 0 | 0 | 0
Toluene | 108-88-3 | 0 | 0 | 0 | 0
Arsenic | 7440-38-8 | 0 | 0 | 0 | 0
Barium | 7440-39-3 | 0 | 0 | 0 | 0
Beryllium | 7440-41-7 | 0 | 0 | 0 | 0
Cobalt | 7440-48-4 | 0 | 0 | 0 | 0
Copper | 7440-50-8 | 0 | 0 | 0 | 0
Molybdenum | 7439-98-7 | 0 | 0 | 0 | 0
Selenium | 7782-49-2 | 0 | 0 | 0 | 0
Vanadium | 7440-62-2 | 0 | 0 | 0 | 0
Zinc | 7440-66-6 | 0 | 0 | 0 | 0
Note (1) - As per South Coast Air Quality Management District, particulate matter 2.5 (PM2.5) is estimated to be 61% of total particulate matter emissions
Note (2) - As per South Coast Air Quality Management District, particulate matter 10 (PM10) is estimated to be 62% of total particulate matter emissions
Input-Output
Instructions
You are here
All Substances
Calculations
References

## Calculations
Calculations
Version 3.0 Last Updated: November 3, 2014 SI & ZI
• This page provides detailed calculations based on the information provided in the Input table. It also provides sample calculations and an assessment of emission factor data quality.
• If you have site specific emission factors you may use them in the table below. If you choose to insert your own emission factor ensure that the units have been converted accordingly.
Roaster |  | Roaster control |  | Cooler
Select |  | Select |  | Select
Batch | 1 | None | 2 | Yes | 3
Continuous |  | Thermal Oxidizer |  | No
Source | Control | Contaminant | Emission Factor (lb/ton) | Emission Rate (kg/yr)
Batch Roaster | None | Particulate Matter | 0.4125 | 0
|  | VOC | 0.86 | 0
Batch Roaster | Thermal Oxidizer | Particulate Matter | 0.12 | 0
|  | VOC | 0.047 | 0
|  | Carbon Monoxide | 0.55 | 0
|  | Carbon Dioxide | 530 | 0
Continuous Roaster | None | Particulate Matter | 0.66 | 0
|  | VOC | 1.4 | 0
|  | Methane | 0.26 | 0
|  | Carbon Monoxide | 1.5 | 0
|  | Carbon Dioxide | 120 | 0
Continuous Roaster | Thermal Oxidizer | Particulate Matter | 0.192 | 0
|  | VOC | 0.16 | 0
|  | Methane | 0.15 | 0
|  | Carbon Monoxide | 0.098 | 0
|  | Carbon Dioxide | 200 | 0
Continuous cooler | Cyclone/Dust collector | Particulate Matter | 0.028 | 0
Green Coffee Bean Screening/Handling/Storage | Fabric Filter | Particulate Matter | 0.059 | 0
*Uncontrolled batch roaster emissions are estimated. It was assumed that the ratio between controlled and uncontrolled batch roaster emissions would be equivalent to the ratio between controlled and uncontrolled continuous roaster emissions.
Sample Calculations
If 10,000 kg beans are processed through an uncontrolled continuous roaster:
VOC emissions = | Processing rate (kg/yr) X 0.001102 tons/kg X emission factor (lb/ton) X 0.4536 kg/lb
= | 10,000 kg/yr X 0.001102 tons/kg X 1.4 lb/ton X 0.4536 kg/lb
= | 6.9981
Consumption : | 0 | m3/year
| 0 | ft3/year
Thermal Input: | 0 | BTU/hr
| 0 | ft3/hr
Contaminant |  | CAS # | Emission |  | Emission |  | Data Quality
|  |  | Factor |  | Rate
|  |  | (lb/1000000 ft3) |  | (lb/yr) | (kg/yr)
A
Sulphur Dioxide |  | 7446-09-5 | 0.6 |  | 0 | 0 | B
Nitrogen Oxides |  | 11104-93-1 | 100 |  | 0 | 0 | B
Carbon Monoxide |  | 630-08-0 | 84 |  | 0 | 0 | E
Nitrous Oxide |  | 10024-97-2 | 2.2 |  | 0 | 0 | B
Particulate Matter (PM2.5) or (PM10)** |  | N/A | 1.9 |  | 0 | 0 | A
Carbon Dioxide |  | 124-38-9 | 120000 |  | 0 | 0 | B
TOC |  | N/A | 11 |  | 0 | 0 | D
Lead |  | 7439-92-1 | 0.0005 |  | 0 | 0 | B
Methane |  | 74-82-8 | 2.3 |  | 0 | 0 | C
VOC |  | N/A | 5.5 |  | 0 | 0 | D
2-Methylnaphthalene |  | 91-57-6 |  | 2.4e-05 | 0 | 0 | E
3-Methylchloranthrene |  | 56-49-5 | < | 1.8e-06 | 0 | 0 | E
7,12-Dimethylbenz(a)anthracene |  | 57-97-6 | < | 1.6e-05 | 0 | 0 | E
Acenaphthene |  | 83-32-9 | < | 1.8e-06 | 0 | 0 | E
Acenaphthylene |  | 208-96-8 | < | 1.8e-06 | 0 | 0 | E
Anthracene |  | 120-12-7 | < | 2.4e-06 | 0 | 0 | E
Benz(a)anthracene |  | 56-55-3 | < | 1.8e-06 | 0 | 0 | B
Benzene |  | 71-43-2 |  | 0.0021 | 0 | 0 | E
Benzo(a)pyrene |  | 50-32-8 | < | 1.2e-06 | 0 | 0 | E
Benzo(b)fluoranthene |  | 205-99-2 | < | 1.8e-06 | 0 | 0 | E
Benzo(g,h,I)perylene |  | 191-24-2 | < | 1.2e-06 | 0 | 0 | E
Benzo(j)fluoranthene |  | 205-82-3 | < | 1.8e-06 | 0 | 0 | E
Butane |  | 106-97-8 |  | 2.1 | 0 | 0 | E
Benzo(a)phenanthrene |  | 218-01-9 | < | 1.8e-06 | 0 | 0 | E
Dibenzo(a,h)anthracene |  | 53-70-3 | < | 1.2e-06 | 0 | 0 | E
Dichlorobenzene |  | 25321-22-6 |  | 0.0012 | 0 | 0 | E
Ethane |  | 74-84-0 |  | 3.1 | 0 | 0 | E
Fluoranthene |  | 206-44-0 |  | 3e-06 | 0 | 0 | E
Fluorene |  | 86-73-7 |  | 2.8e-06 | 0 | 0 | B
Formaldehyde |  | 50-00-0 |  | 0.075 | 0 | 0 | E
Hexane |  | 110-54-3 |  | 1.8 | 0 | 0 | E
Indeno(1,2,3-cd)pyrene |  | 193-39-5 | < | 1.8e-06 | 0 | 0 | E
Naphthalene |  | 91-20-3 |  | 0.00061 | 0 | 0 | E
Pentane |  | 109-66-0 |  | 2.6 | 0 | 0 | D
Phenanthrene |  | 85-01-8 |  | 1.7e-05 | 0 | 0 | E
Propane |  | 74-98-6 |  | 1.6 | 0 | 0 | E
Pyrene |  | 129-00-0 |  | 5e-05 | 0 | 0 | C
Toluene |  | 108-88-3 |  | 0.0034 | 0 | 0 | E
Arsenic |  | 7440-38-8 |  | 0.0002 | 0 | 0 | E
Barium |  | 7440-39-3 |  | 0.0044 | 0 | 0 | D
Beryllium |  | 7440-41-7 | < | 1.2e-05 | 0 | 0 | E
Cadmium |  | 7440-43-9 |  | 0.0011 | 0 | 0 | D
Chromium |  | 7440-47-3 |  | 0.0014 | 0 | 0 | D
Cobalt |  | 7440-48-4 |  | 8.4e-05 | 0 | 0 | D
Copper |  | 7440-50-8 |  | 0.00085 | 0 | 0 | C
Manganese |  | 7439-96-5 |  | 0.00038 | 0 | 0 | D
Mercury |  | 7439-97-6 |  | 0.00026 | 0 | 0 | D
Molybdenum |  | 7439-98-7 |  | 0.0011 | 0 | 0 | D
Nickel |  | 7440-02-0 |  | 0.0021 | 0 | 0 | C
Selenium |  | 7782-49-2 |  | 2.4e-05 | 0 | 0 | E
Vanadium |  | 7440-62-2 |  | 0.0023 | 0 | 0 | D
Zinc |  | 7440-66-6 |  | 0.029 | 0 | 0 | E
Emission Factors from USEPA AP-42, "Compilation of Air Pollution Emission Factors", Section 1.4, 1998 For Boilers < 100MMBtu/hour
**All PM is assumed to be less than 1.0 micrometer in diameter. Therefore, the PM emission factors presented here may be used to estimate PM10, PM2.5 or PM1 emissions.
Sample Calculations:
NOx Emission Rate = | Consumption (ft3/yr) X Emission Factor (lb/106 ft3) X 0.4536 kg/lb
= | 0 | ft3/yr X 100 lb/106 ft3 X 0.4356 kg/lb
NOx Emission Rate = | 0
NOx Emission Rate = | Thermal Input (BTU/hr) X 1 ft3/1020 BTU X Hours/Day X Days/Week X Weeks/Year X Emission Factor (lb/106 ft3) X 0.4536 kg/lb
= | 0 | ft3/hr X Hours/Day X Days/Week X Weeks/Year X Emission Factor (lb/106 ft3) X 0.4536 kg/lb X 100 lb/106 ft3 X 0.4356 kg/lb
NOx Emission Rate = | 0
Instructions
References
You are here
All Substances
Calculations
Input-Output

## References
References
Version 3.0 Last Updated: November 3, 2014 SI & ZI
This page provides all the reference information for the emission factors and assumptions used in the Calculations spreadsheet. Click on the links below to view the source documents.
Emission factors and an assessment of their data quality are provided in the US EPA AP-42 "Coffee Roasting", Section 9.13.2, 1995
http://www.epa.gov/ttn/chief/ap42/ch09/final/c9s13-2.pdf
Particulate matter size fractions from coffee roasting processes are estimated using South Coast Air Quality Management District "Final –Methodology to Calculate Particulate Matter (PM) 2.5 and PM 2.5 Significance Thresholds", 2006
http://www.aqmd.gov/ceqa/handbook/PM2_5/finalAppA.doc
Emission factors and an assessment of their data quality are provided in the US EPA AP-42 "Natural Gas Combustion", Section 1.4, 1998
http://www.epa.gov/ttn/chief/ap42/ch01/final/c01s04.pdf
Definitions1
Manufacture - To produce, prepare or compound a priority substance and includes the conincidental production of a priority.substance as a by-product.
Process - The preparation of a priority substance, after its manufacture, for commercial distribution and includes the preparation of a substance in the same physical state or chemical form as that received by the facility, or preparation which produces a change in physical state or chemical form.
Otherwise Use - Any use, disposal or release of a priority substance at a facility that does not fall under the definitions of "manufacture" or "process." This includes the use of the priority substance as a chemical processing aid, manufacturing aid or some other use.
Release - The emission or discharge of a priority substance, whether intentional, accidental or coincidental, from a facility into the environment.
1 For details refer to the Environmental Reporting and Disclosure Bylaw available at the ChemTRAC website.
Copyright (C) 2010, City of Toronto
This tool is provided solely as an aid, and the City of Toronto makes no representation or warranty as to its applicability to your facility or to your obligation to comply with the Environmental Reporting and Disclosure Bylaw (Municipal Code Chapter 423). It is the responsibility of each facility owner or operator to take the necessary steps to ensure compliance with the bylaw
Calculations
Instructions
References
You are here
All Substances
Input-Output

## Process Diagram
Typical Coffee Roasting Operation
Calculations
Instructions
References
You are here
All Substances
Input-Output