## Instructions
Calculation Tool for
Industrial Launderers
Version 3.2, Last Updated: June 12, 2013 by SI, AK & ZI
This page contains necessary instructions that will help you use this calculator to estimate the amount of ChemTRAC priority substances and other chemicals that are manufactured, processed, otherwise used (MPO) and released in an industrial laundry facility with natural gas-fired burners for washers and dryers.
How to use this calculator: | 1. Click on the "Input-Output" Tab
2. Fill out the appropriate amounts in the yellow boxes
3. Scroll down to view the Output Summary
Input summary: | Natural gas-fired equipment:
1. Select the type of emission control equipment installed on natural gas-fired burners (if any)
2. Enter the quantity of natural gas used during the reporting year OR
Enter the total combined maximum thermal input for all natural-gas fired equipment & operating schedule
Products used:
3. Enter the quantity of liquid detergent used
4. Enter the quantity of liquid fabric softener used
5. Indicate whether wastewater is treated onsite
Output summary: | This table gives you the estimated quantities of ChemTRAC priority substances that this activity manufactured, processed, otherwise used and/or released for the reporting year.
Other processes: | If your facility has other activities or sources that MPO and/or release ChemTRAC priority substances (chemicals), you will need to calculate the chemical amounts contributed from these activities as well. Please go to the ChemTRAC website for other calculators and more information.
Total MPO and Releases: | Once you have your estimates for activiti(es) or process(es), enter the amounts of MPO and release of each substance from each process into the "Calculation of Totals" calculator (available at www.toronto.ca/chemtrac) to determine if you need to report.
Before you start make sure you have: | - the type of emissions control equipment installed on natural gas-fired burners (if any) - the quantity of natural gas used during the reporting year (in cubic metres) OR
the total combined maximum thermal input for all natural gas-fired equipment in (BTU/h) AND
the operating schedule for all natural gas-fired equipment during the reporting year
- the quantity of liquid detergent used
- the quantity of liquid fabric softener used
- determine whether or not wastewater is treated onsite
NOTE: some of these may not apply to your facility
Calculations
All Substances
Input-Output
Instructions
References
Process Flow
You are here

## Input-Output
Input-Output
Version 3.2, Last Updated: June 12, 2013 by AK & ZI
• This page gathers information related to the processes at your facility and shows the estimated amounts of priority substances manufactured, processed, otherwise used (MPO) and/or released.
• Please provide all the information requested in the yellow cells. If a section does not apply to your facility, leave it blank.
• To determine if you need to report, add the amounts shown in the Output Summary table to any other MPO or release values from other processes or sources, if any, in your facility. You will then need to compare the total values to the reporting thresholds.
•You may use the Calculation of Totals spreadsheet to calculate totals.
Please complete the INPUT table below:
Identify emissions control installed**:
** This field is mandatory
Please complete ONLY A or B
A) the quantity of natural gas (NG)
Quantity of natural gas consumed:
OR
B) thermal input and operating schedule
Total maximum thermal input for all equipment:
| Operating schedule: |  | hours/day
days/week
weeks/year
Total amount of liquid laundry detergent used:
Total amount of powder laundry detergent used:
Total amount of liquid fabric softener used:
Is used waste water treated onsite?
OUTPUT SUMMARY (Only ChemTRAC priority substances)
| ChemTRAC Priority Substances | Quantity (kg/yr)
|  | Manufactured1 | Processed1 | Otherwise Used1 | Released to Air1
| Benzene | 0 | 0 | 0 | 0
| Cadmium and its compounds | 0 | 0 | 0 | 0
| Chromium (non-hexavalent) and its compounds | 0 | 0 | 0 | 0
| Formaldehyde | 0 | 0 | 0 | 0
| Lead and its compounds | 0 | 0 | 0 | 0
| Manganese and its compounds | 0 | 0 | 0 | 0
| Mercury and its compounds | 0 | 0 | 0 | 0
| Nickel and its compounds | 0 | 0 | 0 | 0
| Nitrogen Oxides (NOx) | 0 | 0 | 0 | 0
| Particulate Matter (PM2.5) | 0 | 0 | 0 | 0
| Total PAHs | 0 | 0 | 0 | 0
| Volatile Organic Compounds (VOCs) | 0 | 0 | 0 | 0
1 Definitions available in the References tab
Calculations
All Substances
Input-Output
Instructions
References
Process Flow
You are here

## All Substances
Summary of Calculations
Version 3.2, Last Updated: June 12, 2013 by AK & ZI
This page provides a summary of the estimated quantities of all substances that are manufactured, processed, otherwise used and/or released.
ChemTRAC Priority Substances | CAS # | Quantity (kg/yr)
|  | Manufactured1 | Processed1 | Otherwise Used1 | Released to Air1
Benzene | 71-43-2 | 0 | 0 | 0 | 0
Cadmium and its compounds | n/a | 0 | 0 | 0 | 0
Chromium (non-hexavalent) and its compounds | n/a | 0 | 0 | 0 | 0
Formaldehyde | 50-00-0 | 0 | 0 | 0 | 0
Lead and its compounds | n/a | 0 | 0 | 0 | 0
Manganese and its compounds | n/a | 0 | 0 | 0 | 0
Mercury and its compounds | n/a | 0 | 0 | 0 | 0
Nickel and its compounds | n/a | 0 | 0 | 0 | 0
Nitrogen Oxides (NOx) | 11104-93-1 | 0 | 0 | 0 | 0
Particulate Matter (PM2.5) | n/a | 0 | 0 | 0 | 0
Total PAHs | n/a | 0 | 0 | 0 | 0
VOC | n/a | 0 | 0 | 0 | 0
Other Substances
2-Methylnaphthalene | 91-57-6 | 0 | 0 | 0 | 0
3-Methylchloranthrene | 56-49-5 | 0 | 0 | 0 | 0
7,12-Dimethylbenz(a)anthracene | 57-97-6 | 0 | 0 | 0 | 0
Acenaphthene | 83-32-9 | 0 | 0 | 0 | 0
Acenaphthylene | 208-96-8 | 0 | 0 | 0 | 0
Anthracene | 120-12-7 | 0 | 0 | 0 | 0
Arsenic | 7440-38-8 | 0 | 0 | 0 | 0
Barium | 7440-39-3 | 0 | 0 | 0 | 0
Benzo(a)anthracene | 56-55-3 | 0 | 0 | 0 | 0
Benzo(a)phenanthrene | 218-01-9 | 0 | 0 | 0 | 0
Benzo(a)pyrene | 50-32-8 | 0 | 0 | 0 | 0
Benzo(b)fluoranthene | 205-99-2 | 0 | 0 | 0 | 0
Benzo(g,h,I)perylene | 191-24-2 | 0 | 0 | 0 | 0
Benzo(j)fluoranthene | 205-82-3 | 0 | 0 | 0 | 0
Beryllium | 7440-41-7 | 0 | 0 | 0 | 0
Butane | 106-97-8 | 0 | 0 | 0 | 0
Carbon Dioxide | 124-38-9 | 0 | 0 | 0 | 0
Carbon Monoxide | 630-08-0 | 0 | 0 | 0 | 0
Cobalt | 7440-48-4 | 0 | 0 | 0 | 0
Copper | 7440-50-8 | 0 | 0 | 0 | 0
Dibenzo(a,h)anthracene | 53-70-3 | 0 | 0 | 0 | 0
Dichlorobenzene | 25321-22-6 | 0 | 0 | 0 | 0
Ethane | 74-84-0 | 0 | 0 | 0 | 0
Fluoranthene | 206-44-0 | 0 | 0 | 0 | 0
Fluorene | 86-73-7 | 0 | 0 | 0 | 0
Hexane | 110-54-3 | 0 | 0 | 0 | 0
Indeno(1,2,3-cd)pyrene | 193-39-5 | 0 | 0 | 0 | 0
Methane | 74-82-8 | 0 | 0 | 0 | 0
Molybdenum | 7439-98-7 | 0 | 0 | 0 | 0
Naphthalene | 91-20-3 | 0 | 0 | 0 | 0
Nitrous Oxide | 10024-97-2 | 0 | 0 | 0 | 0
Pentane | 109-66-0 | 0 | 0 | 0 | 0
Phenanthrene | 85-01-8 | 0 | 0 | 0 | 0
Propane | 74-98-6 | 0 | 0 | 0 | 0
Pyrene | 129-00-0 | 0 | 0 | 0 | 0
Selenium | 7782-49-2 | 0 | 0 | 0 | 0
Sulphur Dioxide | 7446-09-5 | 0 | 0 | 0 | 0
TOC | n/a | 0 | 0 | 0 | 0
Toluene | 108-88-3 | 0 | 0 | 0 | 0
Vanadium | 7440-62-2 | 0 | 0 | 0 | 0
Zinc | 7440-66-6 | 0 | 0 | 0 | 0
n/a - not applicable
1 Definitions available in the References tab
Calculations
All Substances
Input-Output
Instructions
References
Process Flow
You are here

## Calculations
Calculations
Version 3.2, Last Updated: June 12, 2013 by AK & ZI
• This page provides detailed calculations based on the information provided in the Input table. It also provides sample calculations and an assessment of emission factor data quality.
• If you have site specific emission factors you may use them in the table below. If you choose to insert your own emission factor ensure that the units have been converted accordingly.
| Consumption : | 0 | m3/yr |  |  | 0 | BTU/h
|  | 0 | ft3/yr | OR |  | 0 | ft3/yr
|  |  | Emission Factor | [5 empty] | Emission | Data Quality
|  |  | (lb/1000000 ft3) | [5 empty] | Rate
| Contaminant | CAS # | Uncontrolled (None) |  | Low NOx |  | Low NOx Recirc. |  | (kg/yr) |  | Comments
| Sulphur Dioxide | 7446-09-5 |  | 0.6 |  | 0.6 |  | 0.6 | 0 | A
| Nitrogen Oxides | 11104-93-1 |  | 100 |  | 50 |  | 32 | 0 | C
| Carbon Monoxide | 630-08-0 |  | 84 |  | 84 |  | 84 | 0 | B
| Nitrous Oxide | 10024-97-2 |  | 2.2 |  | 2.2 |  | 0.64 | 0 | E
| Particulate Matter (PM2.5) | n/a |  | 1.9 |  | 1.9 |  | 1.9 | 0 | D
| Carbon Dioxide | 124-38-9 |  | 120000 |  | 120000 |  | 120000 | 0 | A
| TOC | n/a |  | 11 |  | 11 |  | 11 | 0 | B
| Lead | n/a |  | 0.0005 |  | 0.0005 |  | 0.0005 | 0 | D
| Methane | 74-82-8 |  | 2.3 |  | 2.3 |  | 2.3 | 0 | B
| VOC | n/a |  | 5.5 |  | 5.5 |  | 5.5 | 0 | C
| 2-Methylnaphthalene | 91-57-6 |  | 2.4e-05 |  | 2.4e-05 |  | 2.4e-05 | 0 | D
| 3-Methylchloranthrene | 56-49-5 | < | 1.8e-06 | < | 1.8e-06 | < | 1.8e-06 | 0 | E | PAH
| 7,12-Dimethylbenz(a)anthracene | 57-97-6 | < | 1.6e-05 | < | 1.6e-05 | < | 1.6e-05 | 0 | E | PAH
| Acenaphthene | 83-32-9 | < | 1.8e-06 | < | 1.8e-06 | < | 1.8e-06 | 0 | E | PAH
| Acenaphthylene | 208-96-8 | < | 1.8e-06 | < | 1.8e-06 | < | 1.8e-06 | 0 | E | PAH
| Anthracene | 120-12-7 | < | 2.4e-06 | < | 2.4e-06 | < | 2.4e-06 | 0 | E
| Benzo(a)anthracene | 56-55-3 | < | 1.8e-06 | < | 1.8e-06 | < | 1.8e-06 | 0 | E | PAH
| Benzene | 71-43-2 |  | 0.0021 |  | 0.0021 |  | 0.0021 | 0 | B
| Benzo(a)pyrene | 50-32-8 | < | 1.2e-06 | < | 1.2e-06 | < | 1.2e-06 | 0 | E | PAH
| Benzo(b)fluoranthene | 205-99-2 | < | 1.8e-06 | < | 1.8e-06 | < | 1.8e-06 | 0 | E | PAH
All Substances | Benzo(g,h,I)perylene | 191-24-2 | < | 1.2e-06 | < | 1.2e-06 | < | 1.2e-06 | 0 | E | PAH
| Benzo(j)fluoranthene | 205-82-3 | < | 1.8e-06 | < | 1.8e-06 | < | 1.8e-06 | 0 | E | PAH
| Butane | 106-97-8 |  | 2.1 |  | 2.1 |  | 2.1 | 0 | E
| Benzo(a)phenanthrene | 218-01-9 | < | 1.8e-06 | < | 1.8e-06 | < | 1.8e-06 | 0 | E | PAH
| Dibenzo(a,h)anthracene | 53-70-3 | < | 1.2e-06 | < | 1.2e-06 | < | 1.2e-06 | 0 | E | PAH
| Dichlorobenzene | 25321-22-6 |  | 0.0012 |  | 0.0012 |  | 0.0012 | 0 | E
| Ethane | 74-84-0 |  | 3.1 |  | 3.1 |  | 3.1 | 0 | E
| Fluoranthene | 206-44-0 |  | 3e-06 |  | 3e-06 |  | 3e-06 | 0 | E | PAH
| Fluorene | 86-73-7 |  | 2.8e-06 |  | 2.8e-06 |  | 2.8e-06 | 0 | E | PAH
| Formaldehyde | 50-00-0 |  | 0.075 |  | 0.075 |  | 0.075 | 0 | B
| Hexane | 110-54-3 |  | 1.8 |  | 1.8 |  | 1.8 | 0 | E
| Indeno(1,2,3-cd)pyrene | 193-39-5 | < | 1.8e-06 | < | 1.8e-06 | < | 1.8e-06 | 0 | E | PAH
| Naphthalene | 91-20-3 |  | 0.00061 |  | 0.00061 |  | 0.00061 | 0 | E
| Pentane | 109-66-0 |  | 2.6 |  | 2.6 |  | 2.6 | 0 | E
| Phenanthrene | 85-01-8 |  | 1.7e-05 |  | 1.7e-05 |  | 1.7e-05 | 0 | D | PAH
| Propane | 74-98-6 |  | 1.6 |  | 1.6 |  | 1.6 | 0 | E
| Pyrene | 129-00-0 |  | 5e-06 |  | 5e-06 |  | 5e-06 | 0 | E | PAH
| Toluene | 108-88-3 |  | 0.0034 |  | 0.0034 |  | 0.0034 | 0 | C
| Total PAHs | n/a |  | n/a |  | n/a |  | n/a | 0 | E | PAH
| Arsenic | 7440-38-8 |  | 0.0002 |  | 0.0002 |  | 0.0002 | 0 | E
| Barium | 7440-39-3 |  | 0.0044 |  | 0.0044 |  | 0.0044 | 0 | D
| Beryllium | 7440-41-7 | < | 1.2e-05 | < | 1.2e-05 | < | 1.2e-05 | 0 | E
| Cadmium | n/a |  | 0.0011 |  | 0.0011 |  | 0.0011 | 0 | D
| Chromium (non-hexavalent) | n/a |  | 0.0014 |  | 0.0014 |  | 0.0014 | 0 | D
| Cobalt | 7440-48-4 |  | 8.4e-05 |  | 8.4e-05 |  | 8.4e-05 | 0 | D
| Copper | 7440-50-8 |  | 0.00085 |  | 0.00085 |  | 0.00085 | 0 | C
| Manganese | n/a |  | 0.00038 |  | 0.00038 |  | 0.00038 | 0 | D
| Mercury | n/a |  | 0.00026 |  | 0.00026 |  | 0.00026 | 0 | D
| Molybdenum | 7439-98-7 |  | 0.0011 |  | 0.0011 |  | 0.0011 | 0 | D
| Nickel | n/a |  | 0.0021 |  | 0.0021 |  | 0.0021 | 0 | C
| Selenium | 7782-49-2 | < | 2.4e-05 | < | 2.4e-05 | < | 2.4e-05 | 0 | E
| Vanadium | 7440-62-2 |  | 0.0023 |  | 0.0023 |  | 0.0023 | 0 | D
| Zinc | 7440-66-6 |  | 0.029 |  | 0.029 |  | 0.029 | 0 | E
n/a - not applicable
Emission Factors from USEPA AP-42, "Compilation of Air Pollution Emission Factors", Section 1.4, 1998
For Boilers < 100MMBtu/hour
Sample Calculations:
|  |  | Uncontrolled NOx Emission Rate = | Consumption (ft3/yr) X Emission Factor (lb/106 ft3) X 0.4536 kg/lb
|  |  | = | 0 | ft3/yr X 100 lb/106 ft3 X 0.4536 kg/lb
|  |  | NOx Emission Rate = | 0
| Liquid Laundry Detergent |  |  |  | Powder Laundry Detergent
| Total liquid detergent used = | 0 |  |  |  | Total liquid detergent used = | 0
| Average VOC content = | 28.2 | % (vol) |  |  | Average VOC content = | 32.2805 | % (vol)
| Average density = | 1.097 | kg/L |  |  | Average density = | 0.73499 | kg/L
| Total VOCs used = | 0 | kg/yr |  |  | Total VOCs used = | 0 | kg/yr
| Total VOCs released = | 0 | kg/yr |  |  | Total VOCs released = | 0 | kg/yr
| Total liquid softener used = | 0
| Average VOC content = | 33 | % (vol)
| Average density = | 0.9975 | kg/L
| Total VOCs used = | 0 | kg/yr
| Total VOCs released = | 0 | kg/yr
Sample Calculations:
| VOCs used in detergent = | Volume used (L) X Average VOC content (%) X Average density (kg/L)
| = | 0 | L X 28.2 % X 1.097 kg/L
| VOCs used in detergent = | 0
| VOCs released in detergent = | VOCs used X % released during normal usage
| = | 0 | X | 0.6272%
| VOCs released in detergent = | 0
Internal use only
| Control |  |  | Input |  | Input |  | Liquid Detergent | Powder Detergent | Liquid Softener | WW Treatment
| Please Select |  |  | Select units |  | Select units |  | Select units | Select units | Select units | Select
| None (Uncontrolled) |  |  | m3/yr |  | BTU/h |  | litres | litres | litres | Yes
| Low NOx Burner |  |  | ft3/yr |  | kJ/h |  | gallons | gallons | gallons | No
| Low NOx Burner and Recirculated Flue Gas |  |  | 1 |  | 1 |  | cubic metres | cubic metres | cubic metres | 1
| 1 | [6 empty] | cubic feet | cubic feet | cubic feet
[8 empty] | lbs | lbs | lbs
[8 empty] | kg | kg | kg
[8 empty] | grams | grams | grams
[8 empty] | ounces | ounces | ounces
[8 empty] | 1 | 1 | 1
Calculations
All Substances
Input-Output
Instructions
References
Process Flow
You are here

## References
References
Version 3.2, Last Updated: June 12, 2013 by AK & ZI
This page provides all the reference information for the emission factors and assumptions used in the Calculations page. Click on the links below to view the source documents.
1. Emission factors and an assessment of their data quality are provided in the US EPA AP-42 "Natural Gas Combustion", Section 1.4, 1998
http://www.epa.gov/ttn/chief/ap42/ch01/final/c01s04.pdf
2. The Soap and Detergent Association "Calculation of Component Chemical Air Emission Factors for Hand Washing Detergents, Liquid Laundry Detergent, Liquid Fabric Softener", August 2007
http://www.aciscience.org/docs/Cleaning_Product_Air_Emissions_from_WWTPs_-_Exec_Summ.pdf
3. Gert Van Hoof, Diederik Schowanek and Tom CJ Feijtel (2003). Comparative Life-Cycle Assessment of Laundry Detergent Formulations in the UK. Part I: Environmental fingerprint of five detergent formulations in 2001. Strombeek-Bever, Belgium
http://www.scienceinthebox.com/en_UK/pdf/TS_20035PartI.PDF
Average VOC content for detergents and fabric softeners were estimated using MSDSs from:
ABC Compounding
http://www.abccompounding.com/abc/
KIK Custom Products
http://www.kikcorp.com/
Benman Industries Inc.
http://www.benmanind.com/
Cleaning Products World
http://www.cleaningproductsworld.com/
United Laboratories of Canada
http://www.unitedlabsinc.com/canada/index.asp?nodeid=id4
Harvard Chemical Research
http://www.hcronline.com/
Dharma Trading Company
http://www.dharmatrading.com/
Spartan Chemical Company
http://spartanchemical.com/web/webhome.nsf
Definitions1
Manufacture - To produce, prepare or compound a priority substance and includes the conincidental production of a priority substance as a by-product.
Process - The preparation of a priority substance, after its manufacture, for commercial distribution and includes the preparation of a substance in the same physical state or chemical form as that received by the facility, or preparation which produces a change in physical state or chemical form.
Otherwise Use - Any use, disposal or release of a priority substance at a facility that does not fall under the definitions of "manufacture" or "process." This includes the use of the priority substance as a chemical processing aid, manufacturing aid or some other use.
Release - The emission or discharge of a priority substance, whether intentional, accidental or coincidental, from a facility into the environment.
1For details refer to the Environmental Reporting and Disclosure Bylaw available at the ChemTRAC website
Copyright (C) 2010, City of Toronto
This tool is provided solely as an aid, and the City of Toronto makes no representation or warranty as to its applicability to your facility or to your obligation to comply with the Environmental Reporting and Disclosure Bylaw (Municipal Code Chapter 423). It is the responsibility of each facility owner or operator to take the necessary steps to ensure compliance with the bylaw.
Calculations
Input-Output
Instructions
References
Process Flow
All Substances
You are here

## Process Flow
Process Flow
Version 3.2, Last Updated: June 12, 2013 by AK & ZI
• This page provides a process flow diagram that shows examples of the steps that could be involved in industrial laundering, and identifies process steps where ChemTRAC priority substances could be manufactured, processed, otherwise used and/or released. • Not all facilities will follow all of these steps in this exact order. • Not all facilities will have contaminant releases at the process steps identified, and some may have contaminant releases at steps which have not been identified in this diagram.
|  |  | VOCs | Combustion By-Products from Gas Burners
Ironing
| Receiving | Sorting | Washing |  | Drying |  | Packaging | Shipping/ Distribution
Folding
Legend:
| Process Step |  |  | Release
Calculations
All Substances
Input-Output
Instructions
References
Process Flow
You are here