## Instructions
Calculation Tool for
Shingle and Shake Mills
Version 1.3, Last Updated: June 13, 2013 AK& ZI
This page contains necessary instructions that will help you use this calculator to estimate the amount of ChemTRAC priority substances and other chemicals that are manufactured, processed, otherise used (MPO) and released in shingle and shake mills.
How to use this calculator: | 1. Click on the "Input-Output" Tab
2. Fill out the appropriate amounts in the yellow boxes
3. Scroll down to view the Output Summary
Input summary: | 1. Enter annual throughput
Scrap boiler:
2. Enter the maximum thermal input of the scrap boiler
3. Enter the operating schedule of the scrap boiler
Conical burner:
4. Enter the annual throughput of the conical burner (if one is operated)
Other inputs:
5. If you operate cyclones in any production areas, indicate which areas
6. Enter the airflow rate and operating schedule for cyclones used near green trim saws
7. Enter the annual chip production (this will be calculated based on annual board feet production if you do not have the information available)
8. Enter the annual bark production (this will be calculated based on annual board feet production if you do not have the information available)
Output summary: | This table gives you the estimated quantity of ChemTRAC priority substances your facility manufactured, processed, otherwise used (MPO) and released for the reporting year.
Other processes: | If your facility has other activities or sources that MPO or release ChemTRAC priority substances, then you need to calculate the amounts of chemicals for these activities as well. Please go to the ChemTRAC website for other calculators and more information.
Total MPO and Releases: | Once you have your estimates for activiti(es) or process(es), enter the amounts of MPO and release of each substance from each process into the "Calculation of Totals" calculator (available at www.toronto.ca/chemtrac) to determine if you need to report.
Before you start make sure you have: | - annual production (in board feet) - maximum thermal input and operating schedule of the scrap boiler
- annual throughput of the conical burner
- airflow rate for green trim saw cyclones
- annual chip production
- annual bark production
NOTE: some of these may not apply to your facility
Calculations
All Substances
Input-Output
Instructions
References
Process Flow
You are here

## Input-Output
Input-Output
Version 1.3, Last Updated: June 13, 2013 AK& ZI
• This page gathers information related to the processes at your facility and shows the estimated amounts of substances manufactured, processed, otherwise used (MPO) or released.
• Please provide all the information requested in the yellow cells. If a section does not apply to your facility, leave it as it is.
• To determine if you need to report, add the amounts shown in the Output Summary table must be added to any other MPOs or releases present, if any, in your facility. Then you need to compare these totals to the reporting thresholds.
• You may use the Calculation of Totals spreadsheet to do the addition and comparison.
Please complete the INPUT table below:
| Annual throughput: |  | Board feet
Scrap Boiler
Boiler Thermal Input
| Operating Schedule |  | h/wk
wks/yr
Conical Burner
Do you operate a conical burner?
Throughput (if available)
Other inputs:
Operating Schedule
| Process | Cyclone? | Airflow Rate | Units | hours/week | weeks/year
Trim Saws
Chipper
Bark
Dry Planer
| Chips produced (modify as necessary) | 0 |  | (default value is 0.45 tonnes/thousand board feet throughput)
| Bark produced (modify as necessary) | 0 |  | (default value is 0.1 tonnes/thousand board feet throughput)
OUTPUT SUMMARY (Only ChemTRAC priority substances)
| ChemTRAC Priority Substances | Quantity (kg/yr)
|  | Manufactured1 | Processed1 | Otherwise Used1 | Released to Air1
| Acrolein | 0 | 0 | 0 | 0
| Benzene | 0 | 0 | 0 | 0
| Formaldehyde | 0 | 0 | 0 | 0
| Nitrogen Oxides (NOx) | 0 | 0 | 0 | 0
| Particulate Matter (PM2.5) | 0 | 0 | 0 | 0
| Volatile Organic Compounds (VOCs) | 0 | 0 | 0 | 0
1 Definitions available at References tab
.
Calculations
All Substances
Instructions
References
Process Flow
Input-Output
You are here

## All Substances
Summary of Calculations
Version 1.3, Last Updated: June 13, 2013 AK& ZI
This page provides a summary of the estimated quantities of all ChemTRAC priority substances manufactured, processed, otherwise used (MPO) and/or released.
ChemTRAC Priority Substances | CAS # | Quantity (kg/yr)
|  | Manufactured | Processed | Otherwise Used | Released to Air
Acrolein | 107-02-8 | 0 | 0 | 0 | 0
Benzene | 71-43-2 | 0 | 0 | 0 | 0
Formaldehyde | 50-00-0 | 0 | 0 | 0 | 0
Nitrogen Oxides (NOx) | 11104-93-1 | 0 | 0 | 0 | 0
Particulate Matter (PM2.5) | n/a | 0 | 0 | 0 | 0
Volatile Organic Compounds (VOCs) | n/a | 0 | 0 | 0 | 0
Other Compounds
Sulphur Dioxide (SO2) | 7446-09-5 | 0 | 0 | 0 | 0
1,2,3,4,6,7,8-Heptachlorodibenzofuran | 67562-39-4 | 0 | 0 | 0 | 0
1,2,3,4,6,7,8-Heptachlorodibenzo-p-dioxin | 35822-46-9 | 0 | 0 | 0 | 0
1,2,3,4,7,8,9-Heptachlorodibenzofuran | 55673-89-7 | 0 | 0 | 0 | 0
1,2,3,4,7,8-Hexachlorodibenzofuran | 70648-26-9 | 0 | 0 | 0 | 0
1,2,3,4,7,8-Hexachlorodibenzo-p-dioxin | 39227-28-6 | 0 | 0 | 0 | 0
1,2,3,6,7,8-Hexachlorodibenzofuran | 57117-44-9 | 0 | 0 | 0 | 0
1,2,3,6,7,8-Hexachlorodibenzo-p-dioxin | 57653-85-7 | 0 | 0 | 0 | 0
1,2,3,7,8,9-Hexachlorodibenzofuran | 72918-21-9 | 0 | 0 | 0 | 0
1,2,3,7,8,9-Hexachlorodibenzo-p-dioxin | 19408-74-3 | 0 | 0 | 0 | 0
1,2,3,7,8-Pentachlorodibenzofuran | 57117-41-6 | 0 | 0 | 0 | 0
1,2,3,7,8-Pentachlorodibenzo-p-dioxin | 40321-76-4 | 0 | 0 | 0 | 0
2,3,4,6,7,8-Hexachlorodibenzofuran | 60851-34-5 | 0 | 0 | 0 | 0
2,3,4,7,8-Pentachlorodibenzofuran | 57117-31-4 | 0 | 0 | 0 | 0
2,3,7,8-Tetrachlorodibenzofuran | 51207-31-9 | 0 | 0 | 0 | 0
2,3,7,8-Tetrachlorodibenzo-p-dioxin | 1746-01-6 | 0 | 0 | 0 | 0
Acetaldehyde | 75-07-0 | 0 | 0 | 0 | 0
Carbon Monoxide (CO) | 630-08-0 | 0 | 0 | 0 | 0
Ethanol | 64-17-5 | 0 | 0 | 0 | 0
Hexachlorobenzene | 118-74-1 | 0 | 0 | 0 | 0
Isopropanol (Isopropyl alcohol) | 67-63-0 | 0 | 0 | 0 | 0
Methanol | 67-56-1 | 0 | 0 | 0 | 0
Methylene chloride (Dichloromethane) | 75-09-2 | 0 | 0 | 0 | 0
Myrcene | 123-35-3 | 0 | 0 | 0 | 0
Napthalene | 91-20-3 | 0 | 0 | 0 | 0
n-Butyraldehyde (Butyraldehyde) | 123-72-8 | 0 | 0 | 0 | 0
n-Hexane | 110-54-3 | 0 | 0 | 0 | 0
Octachlorodibenzofuran | 39001-02-0 | 0 | 0 | 0 | 0
Octachlorodibenzo-p-dioxin | 3268-87-9 | 0 | 0 | 0 | 0
Particulate Matter (PM10) | n/a | 0 | 0 | 0 | 0
Particulate Matter (Total) | n/a | 0 | 0 | 0 | 0
α-pinene | 80-56-8 | 0 | 0 | 0 | 0
β-phellandrene | 555-10-2 | 0 | 0 | 0 | 0
β-pinene | 127-91-3 | 0 | 0 | 0 | 0
Calculations
All Substances
Input-Output
Instructions
References
Process Flow
You are here

## Calculations
Calculations
Version 1.3, Last Updated: June 13, 2013 AK& ZI
•This spreadsheet provides detailed calculations based on the information provided in the Input table. It also provides sample calculations and an assessment of emission factor data quality.
• If you have site specific emission factors you may use them in the table below. If you choose to insert your own emission factor ensure that the units have been converted accordingly.
Wood Residue- Fired Boiler
Contaminant | CAS # | Emission Factor (lb/MMBtu) | Annual Input (MMBTU)* | Emissions (kg/yr)
Acetaldehyde | 75-07-0 | 0.00023 | 0 | 0
Acrolein | 107-02-8 | 8e-05 | 0 | 0
Benzene | 71-43-2 | 0.00027 | 0 | 0
Formaldehyde | 50-00-0 | 0.00071 | 0 | 0
Isopropanol (Isopropyl alcohol) | 67-63-0 | 0.003 | 0 | 0
Methanol | 67-56-1 | 0.00086 | 0 | 0
Methylene chloride (Dichloromethane) | 75-09-2 | 0.00035 | 0 | 0
Napthalene | 91-20-3 | 0.0001 | 0 | 0
n-Butyraldehyde | 123-72-8 | 6e-05 | 0 | 0
n-Hexane | 110-54-3 | 0.00029 | 0 | 0
Carbon Monoxide | 630-08-0 | 0.47 | 0 | 0
Sulphur Dioxide | 7446-09-5 | 0.0052 | 0 | 0
Nitrogen Oxides | 11104-93-1 | 0.22 | 0 | 0
VOCs | n/a | 0.025 | 0 | 0
Particulate Matter (Total) | n/a | 0.48 | 0 | 0
Particulate Matter (PM10) | n/a | 0.15 | 0 | 0
Particulate Matter (PM2.5) | n/a | 0.077 | 0 | 0
*as per NPRI, if boiler thermal input is not available, it was assumed that the input is 2.5 MMBTU/ MBF throughput
Sample Calculations
VOC Emissions = | Thermal input (MMBTU) X Emission Factor (lb/MMBTU)
= | 0 | 0.002 lb/ 106 BTU
VOC Emissions = | 0
Conical Burner
Contaminant | CAS # | Emission Factor (kg/tonne wood burned) | Throughput (tonnes) | Emissions (kg/yr)
Acetaldehyde | 75-07-0 | 0.00104 | 0 | 0
Acrolein | 107-02-8 | 0.00035 | 0 | 0
Benzene | 71-43-2 | 0.0012 | 0 | 0
Formaldehyde | 50-00-0 | 0.0032 | 0 | 0
Isopropanol | 67-63-0 | 0.014 | 0 | 0
Methanol | 67-56-1 | 0.0039 | 0 | 0
Methylene chloride | 75-09-2 | 0.0016 | 0 | 0
Napthalene | 91-20-3 | 0.00045 | 0 | 0
n-Butyraldehyde | 123-72-8 | 0.00028 | 0 | 0
n-Hexane | 110-54-3 | 0.0013 | 0 | 0
Contaminant | CAS # | Emission Factor (g/tonne wood burned) | Throughput (tonnes) | Emissions (kg/yr)
2,3,7,8-Tetrachlorodibenzo-p-dioxin | 1746-01-6 | 3.52e-10 | 0 | 0
1,2,3,7,8-Pentachlorodibenzo-p-dioxin | 40321-76-4 | 1.04e-09 | 0 | 0
1,2,3,4,7,8-Hexachlorodibenzo-p-dioxin | 39227-28-6 | 2.6e-10 | 0 | 0
1,2,3,7,8,9-Hexachlorodibenzo-p-dioxin | 19408-74-3 | 1.43e-09 | 0 | 0
1,2,3,6,7,8-Hexachlorodibenzo-p-dioxin | 57653-85-7 | 1.04e-09 | 0 | 0
1,2,3,4,6,7,8-Heptachlorodibenzo-p-dioxin | 35822-46-9 | 1.07e-09 | 0 | 0
Octachlorodibenzo-p-dioxin | 3268-87-9 | 1.0088e-07 | 0 | 0
2,3,7,8-Tetrachlorodibenzofuran | 51207-31-9 | 1.17e-08 | 0 | 0
2,3,4,7,8-Pentachlorodibenzofuran | 57117-31-4 | 1.17e-09 | 0 | 0
1,2,3,7,8-Pentachlorodibenzofuran | 57117-41-6 | 1.95e-09 | 0 | 0
1,2,3,4,7,8-Hexachlorodibenzofuran | 70648-26-9 | 2.21e-09 | 0 | 0
1,2,3,7,8,9-Hexachlorodibenzofuran | 72918-21-9 | 2.08e-09 | 0 | 0
1,2,3,6,7,8-Hexachlorodibenzofuran | 57117-44-9 | 1.95e-09 | 0 | 0
2,3,4,6,7,8-Hexachlorodibenzofuran | 60851-34-5 | 1.82e-09 | 0 | 0
1,2,3,4,6,7,8-Heptachlorodibenzofuran | 67562-39-4 | 2.34e-09 | 0 | 0
1,2,3,4,7,8,9-Heptachlorodibenzofuran | 55673-89-7 | 1.17e-09 | 0 | 0
Octachlorodibenzofuran | 39001-02-0 | 4.16e-09 | 0 | 0
Contaminant | CAS # | Emission Factor (tonnes/tonne burned) | Throughput (tonnes) | Emissions (kg/yr)
Carbon Monoxide | 630-08-0 | 0.065 | 0 | 0
Sulphur Dioxide | 7446-09-5 | 5e-05 | 0 | 0
Nitrogen Oxides | 11104-93-1 | 0.0005 | 0 | 0
VOCs | n/a | 0.0055 | 0 | 0
Particulate Matter (Total) | n/a | 0.0035 | 0 | 0
Particulate Matter (PM10) | n/a | 0.0035 | 0 | 0
Particulate Matter (PM2.5)* | n/a | 0.0032445 | 0 | 0
*as per South Coast Air Quality Management District, PM2.5 is estimated to be 92.7% of total PM emissions in wood waste combustion
Sample Calculations
VOC Emissions = | Throughput (tonnes) X Emission Factor (tonnes/tonne burned) X 1000 kg/tonne
= | 0 | 0.0055 |  | X 1000 kg/tonne
VOC Emissions = | 0
Cyclones
Equipment | Yes/No | Code | Airflow | Units Code | Emission Factor | Units | Input | Emission Rate (kg/yr)
Green Chipper |  | 1 |  | 1 | 9.2e-06 | kg/tonne chips | 0 | 0
Green Trim Saws |  | 1 |  | 1 | 1.8 | mg/m3 | 0 | 0
Bark |  | 1 |  | 1 | 1.8e-06 | kg/tonne bark | 0 | 0
Dry Planer |  | 1 |  | 1 | 0.0041 | kg/MBF | 0 | 0
[6 empty] | Total PM2.5 |  | 0
Sample Calculations
For green trim saws
PM 2.5 Emissions = | Airflow rate (m3/s) X Emission Factor mg/m3 X 1 kg/ 1000000 mg X Operating Schedule (3600 s/h X Hours/Week X Weeks/Year)
Sample Calculations
For green trim saws
PM 2.5 Emissions = | Airflow rate (m3/s) X Emission Factor mg/m3 X 1 kg/ 1000000 mg X Operating Schedule (3600 s/h X Hours/Week X Weeks/Year)
= | 0 | 1.8 mg/m3 X 1 kg/ 1000000 mg X (3600 s/h X |  | 0 | 0
PM 2.5 Emissions = | 0
For green chipper cyclone
PM 2.5 Emissions = | Chips produced (tonnes) X Emission Factor (kg/tonne)
= | 0 | 9.2e-06
PM 2.5 Emissions = | 0
For dry planer
PM 2.5 Emissions = | Annual throughput (MBF) X Emission Factor (kg/MBF)
= | 0 | 0.0041
PM 2.5 Emissions = | 0
Internal use only
Thermal Input | Burner | Burner throughput | Cyclones | Flow Rate | Chips | Bark
Select units | Select | Select units | Select | Select units | Select units | Select units
BTU/h | Yes | kg | Yes | cfm | kg | kg
kJ/h | No | lbs | No | m3/s | lbs | lbs
|  | tonnes (metric) |  |  | tonnes (metric) | tonnes (metric)
1 | 1 | tons (imperial) |  |  | tons (imperial) | tons (imperial)
|  | 1 |  |  | 4 | 4
Calculations
All Substances
Input-Output
Instructions
References
Process Flow
You are here

## References
References
Version 1.3, Last Updated: June 13, 2013 AK& ZI
This page provides all the reference information for the emission factors and assumptions used in the Calculations page. Click on the links below to view the source documents.
Emission factors and an assessment of their data quality are provided in the NPRI Toolbox Wood Products Operation Case Study
http://www.ec.gc.ca/inrp-npri/E7B8B454-6F7D-4F1B-9423-37AF2AD2F761/wood_products_operation_case_a_e_04-02-2009.xls
Particulate matter size fractions are estimated using South Coast Air Quality Management District "Final –Methodology to Calculate Particulate Matter (PM) 2.5 and PM 2.5 Significance Thresholds", 2006
http://www.aqmd.gov/ceqa/handbook/PM2_5/finalAppA.doc
Definitions1
Manufacture - To produce, prepare or compound a priority substance and includes the conincidental production of a priority.substance as a by-product.
Process - The preparation of a priority substance, after its manufacture, for commercial distribution and includes the preparation of a substance in the same physical state or chemical form as that received by the facility, or preparation which produces a change in physical state or chemical form.
Otherwise Use - Any use, disposal or release of a priority substance at a facility that does not fall under the definitions of "manufacture" or "process." This includes the use of the priority substance as a chemical processing aid, manufacturing aid or some other use.
Release - The emission or discharge of a priority substance, whether intentional, accidental or coincidental, from a facility into the environment.
1 For details refer to the Environmental Reporting and Disclosure Bylaw available at the ChemTRAC website.
Copyright (C) 2010, City of Toronto
This tool is provided solely as an aid, and the City of Toronto makes no representation or warranty as to its applicability to your facility or to your obligation to comply with the Environmental Reporting and Disclosure Bylaw (Municipal Code Chapter 423). It is the responsibility of each facility owner or operator to take the necessary steps to ensure compliance with the bylaw.
Calculations
All Substances
Input-Output
Instructions
References
Process Flow
You are here

## Process Flow
Process Flow
Version 1.3, Last Updated: June 13, 2013 AK& ZI
• This page provides a process flow diagram that shows examples of the steps that could be involved in shingle and shake mills, and identifies process steps where ChemTRAC priority substances could be manufactured, processed, otherwise used (MPO) or released. • Not all facilities will follow all of these steps in this exact order. • Not all facilities will have contaminant releases at the process steps identified, and some may have contaminant MPOs or releases at steps which have not been identified in this diagram.
|  |  | PM2.5 | By-Products of Combustion
| Receiving | Sorting | Sawing | Shipping/ Distribution
|  |  | Scrap |  | Scrap Boiler
Legend:
| Process Step |  | Release
Calculations
All Substances
Input-Output
Instructions
References
Process Flow
You are here