## Instructions
Calculation Tool for
Wafer Board Manufacturing
Version 1.3, Last Updated: June 14, 2013 AK & ZI
This page contains necessary instructions that will help you use this calculator to estimate the amount of priority substances and other chemicals that are manufactured, processed, otherwise used (MPO) and/or released during the manufacture of waferboard.
How to use this calculator: | 1. Click on the "Input-Output" Tab
2. Fill out the appropriate amounts in the yellow boxes
3. Scroll down to view the Output Summary
Wafer Board Manufacturing: | 1. Select the type of wafer dryer used during the reporting year
2. Select the type of heat used in the dryer during the reporting year.
3. Select the type of wafers processed during the reporting year.
4. Select the type of emissions control technology installed on the dryer.
5. Enter the quantity of wafers dried during the reporting year.
6. Select the type of resin used during the reporting year.
7. Enter the total quantity of waferboard pressed during the reporting year.
8. Enter the quantity of powder phenol formaldehyde (PF) resin used during the reporting year.
9. Enter the quantity of liquid PF resin used during the reporting year.
10. Enter the quantity of methylene phenyl diisocyanate (MDI) resin used during the reporting year.
11. Select the type of emissions control technology installed on the press.
Output summary: | This table gives you the estimated quantity of ChemTRAC priority substances that this activity manufactured, processed, otherwise used and/or released for the reporting year.
Other processes: | If your facility has other activities or sources that MPO and/or release ChemTRAC priority substances (chemicals), you will need to calculate the chemical amounts contributed from these activities as well. Please go to the ChemTRAC website for other calculators and more information.
Total MPO and Releases: | Once you have your estimates for activiti(es) or process(es), enter the amounts of MPO and release of each substance from each process into the "Calculation of Totals" calculator (available at www.toronto.ca/chemtrac) to determine if you need to report.
Before you start make sure you have: | - the type of wafer dryer used and its heating type (rotary or conveyor, heated directly or indirectly, using wood or natural gas)
- the type of wafers processed in the dryer during the reporting year
- the type of emissions control technology installed on the dryer and press
- the quantity of wafers dried during the reporting year (in kilograms)
- the type and quantity of resin used (in litres or kilograms) during the reporting year
- the quantity of waferboard pressed during the reporting year (in cubic metres)
Note: some of these may not apply to your facility
Calculations
All Substances
Input-Output
Instructions
References
You are here

## Input-Output
Input-Output
Version 1.3, Last Updated: June 14, 2013 AK & ZI
• This page gathers information related to the processes at your facility and shows the estimated amounts of priority substances that are manufactured, processed, otherwise used (MPO) and released during wafer board manufacturing.
• Please provide all the information requested in the yellow cells. If a section does not apply to your facility, leave it blank.
• To determine if you need to report, add the amounts shown in the Output Summary table to any other MPO or release values from other processes or sources, if any, in your facility. You will then need to compare the total values to the reporting thresholds.
• You may use the Calculation of Totals spreadsheet to calculate the total.
Please complete the INPUT table below: | [5 empty] | Unit Conversion Table
| INPUT |  |  |  |  | 1 | pounds | = | 0.4536 | kg
| What type of wafer dryer is used? |  |  |  |  | 1 | tons (US) | = | 907.1847 | kg
| How is the dryer heated? |  |  |  |  | 1 | tons (UK) | = | 1016.0469 | kg
| What type of wafers are processed? |  |  |  |  | 1 | tonnes (metric) | = | 1000 | kg
| What type of emissions control is installed on the dryer exhaust(s)? |  |  |  |  | 1 | cubic feet (ft3) | = | 0.028317 | m3
| Dryer throughput: |  | kg/yr |  |  | 1 | board feet | = | 0.0023597 | m3
| What type of resin is used? |  |  |  |  | 1 | m3 | = | 1000 | L
| Total quantity of wafer board pressed |  | m3/yr |  |  | 1 | gallons (US) | = | 3.7854 | L
| Total quantity of powdered Phenol formaldehyde (PF) resin used: |  | kg/yr
| Total quantity of liquid PF resin used: |  | L/yr
| Total quantity of MDI (Methylene diphenyl diisocyanate) resin used |  | kg/yr
What type of emissions control is installed on the press exhaust(s)?
OUTPUT SUMMARY (Only ChemTRAC priority substances)
| ChemTRAC Priority Substances | Quantity (kg/yr)
|  | Manufactured1 | Processed1 | Otherwise Used1 | Released to Air1
| Acrolein | 0 | 0 | 0 | 0
| Nitrogen Oxides (NOx) | 0 | 0 | 0 | 0
| Formaldehyde | 0 | 0 | 0 | 0
| Benzene | 0 | 0 | 0 | 0
| Acetaldehyde | 0 | 0 | 0 | 0
| Particulate Matter (PM2.5) | 0 | 0 | 0 | 0
| Total Volatile Organic Compound (VOCs) | 0 | 0 | 0 | 0
1 Definitions available in References tab.
Calculations
All Substances
Input-Output
Instructions
References
You are here

## All Substances
Summary of Calculations
Version 1.3, Last Updated: June 14, 2013 AK & ZI
This page provides a summary of the estimated quantities of all substances manufactured, processed, otherwise used (MPO) and/or released.
ChemTRAC Priority Substances | CAS # | Quantity (kg/yr)
|  | Manufactured1 | Processed | Otherwise Used | Released to Air
Acrolein | 107-02-8 | 0 | 0 | 0 | 0
Nitrogen Oxides (NOx) | 11104-93-1 | 0 | 0 | 0 | 0
Formaldehyde(2) | 50-00-0 | 0 | 0 | 0 | 0
Benzene | 71-43-2 | 0 | 0 | 0 | 0
Acetaldehyde | 75-07-0 | 0 | 0 | 0 | 0
Particulate Matter (PM2.5) | n/a | 0 | 0 | 0 | 0
Total Volatile Organic Compound (VOCs)(3) | n/a | 0 | 0 | 0 | 0
Other Substances
Styrene | 100-42-5 | 0 | 0 | 0 | 0
MDI | 101-68-8 | 0 | 0 | 0 | 0
Methyl isobutyl ketone | 108-10-1 | 0 | 0 | 0 | 0
Toluene | 108-88-3 | 0 | 0 | 0 | 0
Phenol | 108-95-2 | 0 | 0 | 0 | 0
Propionaldehyde | 123-38-6 | 0 | 0 | 0 | 0
Butylaldehyde | 123-72-8 | 0 | 0 | 0 | 0
Carbon Dioxide | 124-38-9 | 0 | 0 | 0 | 0
Beta-pinene | 127-91-3 | 0 | 0 | 0 | 0
m,p-Xylene | 1330-20-7 | 0 | 0 | 0 | 0
3-Carene | 13466-78-9 | 0 | 0 | 0 | 0
Limonene | 138-86-3 | 0 | 0 | 0 | 0
Cis-1,2-dichloroethylene | 156-59-2 | 0 | 0 | 0 | 0
Crotonaldehyde | 4170-30-3 | 0 | 0 | 0 | 0
Carbon Monoxide | 630-08-0 | 0 | 0 | 0 | 0
Methanol | 64-56-1 | 0 | 0 | 0 | 0
Acetone | 67-64-1 | 0 | 0 | 0 | 0
Sulphur Dioxide | 7446-09-5 | 0 | 0 | 0 | 0
Methyl ethyl ketone | 78-93-3 | 0 | 0 | 0 | 0
Camphene | 79-92-5 | 0 | 0 | 0 | 0
Alpha-pinene | 80-56-8 | 0 | 0 | 0 | 0
Cumene | 98-82-8 | 0 | 0 | 0 | 0
p-Mentha-1,5-diene | 99-83-2 | 0 | 0 | 0 | 0
p-Cymene | 99-87-6 | 0 | 0 | 0 | 0
PM (Total) | n/a | 0 | 0 | 0 | 0
PM10 | n/a | 0 | 0 | 0 | 0
THC | n/a | 0 | 0 | 0 | 0
n/a - not applicable
Note (1) - unless otherwise indicated, the quantity of each contaminant used is assumed to be equal to the quantity of contaminant released as a by-product
Note (2) - a review of resin MSDSs indicates that the quantity of formaldehyde monomer in phenol formaldehyde (PF) resins is less than 1%. As a result, the quantity of formaldehyde in resins was not considered in the quantity used.
Note (3) - the total quantity of VOCs used is equal to the total quantity of VOCs present in resins, plus the total quantity of VOCs released by the wafer dryers
Calculations
All Substances
Input-Output
Instructions
References
You are here

## Calculations
Calculations
Version 1.3, Last Updated: June 14, 2013 AK & ZI
• This page provides detailed calculations based on the information provided in the Input table.It also provides sample calculations and an assessment of emission factor data quality.
• If you have site specific emission factors you may use them in the table below. If you choose to insert your own emission factor ensure that the units have been converted accordingly.
Dryer | Heat | Wood | Control |  | Resin |  | Rcontrol
Select | Select | Select | Select |  | Select |  | Select
Rotary | Direct wood-fired | Softwood | None |  | Phenol formaldehyde (PF) liquid |  | None
Conveyor | Direct natural-gas fired | Hardwood | Multiclone |  | PF powder |  | RTO
1 | Indirect heated | Mixed | Electrified filter bed (EFB) |  | MDI (Methylene diphenyl diisocyanate) |  | RCO
| 1 | 1 | Wet electrostatic precipitator (WESP) |  | PF & MDI |  | Biofilter
|  |  | Regenerative Thermal Oxidizer (RTO) |  | 1 |  | 1
WESP & RTO
EFB & RTO
Wet scrubber
1
VOCs from liquid PF resin* = | Quantity used (L/yr) X 50%
= | 0
VOCs from powdered PF resin = | Quantity used (kg/yr) X 50%
= | 0
VOCs from MDI resin **= | Quantity used (kg/yr) X 50%
= | 0
*A review of resin MSDSs indicates that the average specific gravity of PF resin is 1 kg/L
** A review of resin MSDSs indicates that the quantity of MDI monomer in resin should not exceed 50%
Source | Wood | Control | Contaminant | CAS # | Emission factor (lb/ODT)(1) | Emission rate (kg/yr) | Data quality
Rotary, wood fired | Softwood | Uncontrolled | PM | n/a | 5.6 | 0 | C
|  |  | PM10 | n/a | 4 | 0 | D
|  |  | PM2.5(2) | n/a | 3.16 | 0 | D
|  |  | Nitrogen Oxides | 11104-93-1 | 0.7 | 0 | C
|  |  | Carbon Monoxide | 630-08-0 | 5.3 | 0 | B
|  |  | Carbon Dioxide | 124-38-9 | 600 | 0 | C
|  |  | THC (as carbon) | n/a | 6.7 | 0 | B
|  |  | VOC (as propane) | n/a | 8.1 | 0 | C
|  |  | 3-Carene | 13466-78-9 | 0.066 | 0 | D
|  |  | Acetaldehyde | 75-07-0 | 0.11 | 0 | D
|  |  | Acetone | 67-64-1 | 0.16 | 0 | D
|  |  | Acrolein | 107-02-8 | 0.072 | 0 | D
|  |  | Alpha-pinene | 80-56-8 | 2.9 | 0 | D
|  |  | Benzene | 71-43-2 | 0.0067 | 0 | D
|  |  | Beta-pinene | 127-91-3 | 1 | 0 | D
|  |  | Camphene | 79-92-5 | 0.068 | 0 | D
|  |  | Cis-1,2-dichloroethylene | 156-59-2 | 0.0022 | 0 | D
|  |  | Cumene | 98-82-8 | 0.055 | 0 | D
|  |  | Formaldehyde | 50-00-0 | 0.13 | 0 | B
|  |  | Limonene | 138-86-3 | 0.14 | 0 | D
|  |  | Methanol | 67-56-1 | 0.1 | 0 | D
|  |  | Methyl ethyl ketone | 78-93-3 | 0.0089 | 0 | D
|  |  | Methyl isobutyl ketone | 108-10-1 | 0.0078 | 0 | D
|  |  | m,p-Xylene | 1330-20-7 | 0.01 | 0 | D
|  |  | p-Cymene | 99-87-6 | 0.067 | 0 | D
|  |  | p-Mentha-1,5-diene | 99-83-2 | 0.063 | 0 | D
|  |  | Phenol | 108-95-2 | 0.015 | 0 | D
|  |  | Propionaldehyde | 123-38-6 | 0.011 | 0 | D
|  |  | Toluene | 108-88-3 | 0.015 | 0 | D
|  | Multiclone(3) | PM | n/a | 2.81 | 0 | C
|  |  | PM10(2) | n/a | 1.7141 | 0 | C
|  |  | PM2.5(2) | n/a | 1.3541 | 0 | C
|  |  | Nitrogen Oxides | 11104-93-1 | 0.7 | 0 | C
|  |  | Carbon Monoxide | 630-08-0 | 5.3 | 0 | B
|  |  | Carbon Dioxide | 124-38-9 | 600 | 0 | C
|  |  | THC (as carbon) | n/a | 6.7 | 0 | B
|  |  | VOC (as propane) | n/a | 8.1 | 0 | C
|  |  | 3-Carene | 13466-78-9 | 0.066 | 0 | D
|  |  | Acetaldehyde | 75-07-0 | 0.11 | 0 | D
|  |  | Acetone | 67-64-1 | 0.16 | 0 | D
|  |  | Acrolein | 107-02-8 | 0.072 | 0 | D
|  |  | Alpha-pinene | 80-56-8 | 2.9 | 0 | D
|  |  | Benzene | 71-43-2 | 0.0067 | 0 | D
|  |  | Beta-pinene | 127-91-3 | 1 | 0 | D
|  |  | Camphene | 79-92-5 | 0.068 | 0 | D
|  |  | Cis-1,2-dichloroethylene | 156-59-2 | 0.0022 | 0 | D
|  |  | Cumene | 98-82-8 | 0.055 | 0 | D
|  |  | Formaldehyde | 50-00-0 | 0.13 | 0 | B
|  |  | Limonene | 138-86-3 | 0.14 | 0 | D
|  |  | Methanol | 67-56-1 | 0.1 | 0 | D
|  |  | Methyl ethyl ketone | 78-93-3 | 0.0089 | 0 | D
|  |  | Methyl isobutyl ketone | 108-10-1 | 0.0078 | 0 | D
|  |  | m,p-Xylene | 1330-20-7 | 0.01 | 0 | D
|  |  | p-Cymene | 99-87-6 | 0.067 | 0 | D
|  |  | p-Mentha-1,5-diene | 99-83-2 | 0.063 | 0 | D
|  |  | Phenol | 108-95-2 | 0.015 | 0 | D
|  |  | Propionaldehyde | 123-38-6 | 0.011 | 0 | D
|  |  | Toluene | 108-88-3 | 0.015 | 0 | D
|  | Electrified filter bed(3) | PM | n/a | 1.04 | 0 | D
|  |  | PM10(2) | n/a | 0.6344 | 0 | D
|  |  | PM2.5(2) | n/a | 0.50118 | 0 | D
|  |  | Nitrogen Oxides | 11104-93-1 | 0.7 | 0 | C
|  |  | Carbon Monoxide | 630-08-0 | 5.3 | 0 | B
|  |  | Carbon Dioxide | 124-38-9 | 600 | 0 | C
|  |  | THC (as carbon) | n/a | 6.7 | 0 | B
|  |  | VOC (as propane) | n/a | 8.1 | 0 | C
|  |  | 3-Carene | 13466-78-9 | 0.066 | 0 | D
|  |  | Acetaldehyde | 75-07-0 | 0.11 | 0 | D
|  |  | Acetone | 67-64-1 | 0.16 | 0 | D
|  |  | Acrolein | 107-02-8 | 0.072 | 0 | D
|  |  | Alpha-pinene | 80-56-8 | 2.9 | 0 | D
|  |  | Benzene | 71-43-2 | 0.0067 | 0 | D
|  |  | Beta-pinene | 127-91-3 | 1 | 0 | D
|  |  | Camphene | 79-92-5 | 0.068 | 0 | D
|  |  | Cis-1,2-dichloroethylene | 156-59-2 | 0.0022 | 0 | D
|  |  | Cumene | 98-82-8 | 0.055 | 0 | D
|  |  | Formaldehyde | 50-00-0 | 0.13 | 0 | B
|  |  | Limonene | 138-86-3 | 0.14 | 0 | D
|  |  | Methanol | 67-56-1 | 0.1 | 0 | D
|  |  | Methyl ethyl ketone | 78-93-3 | 0.0089 | 0 | D
|  |  | Methyl isobutyl ketone | 108-10-1 | 0.0078 | 0 | D
|  |  | m,p-Xylene | 1330-20-7 | 0.01 | 0 | D
|  |  | p-Cymene | 99-87-6 | 0.067 | 0 | D
|  |  | p-Mentha-1,5-diene | 99-83-2 | 0.063 | 0 | D
|  |  | Phenol | 108-95-2 | 0.015 | 0 | D
|  |  | Propionaldehyde | 123-38-6 | 0.011 | 0 | D
|  |  | Toluene | 108-88-3 | 0.015 | 0 | D
|  | Wet electrostatic precipitator(3) | PM | n/a | 0.89 | 0 | D
|  |  | PM10(2) | n/a | 0.5429 | 0 | D
|  |  | PM2.5(2) | n/a | 0.42889 | 0 | D
|  |  | Nitrogen Oxides | 11104-93-1 | 0.7 | 0 | C
|  |  | Carbon Monoxide | 630-08-0 | 5.3 | 0 | B
|  |  | Carbon Dioxide | 124-38-9 | 600 | 0 | C
|  |  | THC (as carbon) | n/a | 6.7 | 0 | B
|  |  | VOC (as propane) | n/a | 8.1 | 0 | C
|  |  | 3-Carene | 13466-78-9 | 0.066 | 0 | D
|  |  | Acetaldehyde | 75-07-0 | 0.11 | 0 | D
|  |  | Acetone | 67-64-1 | 0.16 | 0 | D
|  |  | Acrolein | 107-02-8 | 0.072 | 0 | D
|  |  | Alpha-pinene | 80-56-8 | 2.9 | 0 | D
|  |  | Benzene | 71-43-2 | 0.0067 | 0 | D
|  |  | Beta-pinene | 127-91-3 | 1 | 0 | D
|  |  | Camphene | 79-92-5 | 0.068 | 0 | D
|  |  | Cis-1,2-dichloroethylene | 156-59-2 | 0.0022 | 0 | D
|  |  | Cumene | 98-82-8 | 0.055 | 0 | D
|  |  | Formaldehyde | 50-00-0 | 0.13 | 0 | B
|  |  | Limonene | 138-86-3 | 0.14 | 0 | D
|  |  | Methanol | 67-56-1 | 0.1 | 0 | D
|  |  | Methyl ethyl ketone | 78-93-3 | 0.0089 | 0 | D
|  |  | Methyl isobutyl ketone | 108-10-1 | 0.0078 | 0 | D
|  |  | m,p-Xylene | 1330-20-7 | 0.01 | 0 | D
|  |  | p-Cymene | 99-87-6 | 0.067 | 0 | D
|  |  | p-Mentha-1,5-diene | 99-83-2 | 0.063 | 0 | D
|  |  | Phenol | 108-95-2 | 0.015 | 0 | D
|  |  | Propionaldehyde | 123-38-6 | 0.011 | 0 | D
|  |  | Toluene | 108-88-3 | 0.015 | 0 | D
|  | RTO | PM | n/a | 0.4 | 0 | D
|  |  | PM10(2) | n/a | 0.244 | 0 | D
|  |  | PM2.5(2) | n/a | 0.19276 | 0 | D
|  |  | Nitrogen Oxides | 11104-93-1 | 0.78 | 0 | D
|  |  | Carbon Monoxide | 630-08-0 | 1.8 | 0 | D
|  |  | Carbon Dioxide | 124-38-9 | 720 | 0 | D
|  |  | THC (as carbon) | n/a | 0.25 | 0 | D
|  |  | VOC (as propane) | n/a | 0.32 | 0 | E
|  |  | Acetaldehyde | 75-07-0 | 0.011 | 0 | D
|  |  | Acetone | 67-64-1 | 0.0076 | 0 | D
|  |  | Formaldehyde | 50-00-0 | 0.02 | 0 | D
|  |  | Methanol | 67-56-1 | 0.0082 | 0 | D
|  |  | Phenol | 108-95-2 | 0.021 | 0 | D
|  | WESP & RTO(4) | PM | n/a | 0.149 | 0 | E
|  |  | PM10(2) | n/a | 0.09089 | 0 | E
|  |  | PM2.5(2) | n/a | 0.071803 | 0 | E
|  |  | Nitrogen Oxides | 11104-93-1 | 0.78 | 0 | D
|  |  | Carbon Monoxide | 630-08-0 | 1.8 | 0 | D
|  |  | Carbon Dioxide | 124-38-9 | 720 | 0 | D
|  |  | THC (as carbon) | n/a | 0.25 | 0 | D
|  |  | VOC (as propane) | n/a | 0.32 | 0 | E
|  |  | Acetaldehyde | 75-07-0 | 0.011 | 0 | D
|  |  | Acetone | 67-64-1 | 0.0076 | 0 | D
|  |  | Formaldehyde | 50-00-0 | 0.02 | 0 | D
|  |  | Methanol | 67-56-1 | 0.0082 | 0 | D
|  |  | Phenol | 108-95-2 | 0.021 | 0 | D
|  | EFB & RTO(4) | PM(6) | n/a | 0.4682 | 0 | E
|  |  | PM10(2) | n/a | 0.2856 | 0 | E
|  |  | PM2.5(2) | n/a | 0.22562 | 0 | E
|  |  | Nitrogen Oxides | 11104-93-1 | 0.78 | 0 | D
|  |  | Carbon Monoxide | 630-08-0 | 1.8 | 0 | D
|  |  | Carbon Dioxide | 124-38-9 | 720 | 0 | D
|  |  | THC (as carbon) | n/a | 0.25 | 0 | D
|  |  | VOC (as propane) | n/a | 0.32 | 0 | E
|  |  | Acetaldehyde | 75-07-0 | 0.011 | 0 | D
|  |  | Acetone | 67-64-1 | 0.0076 | 0 | D
|  |  | Formaldehyde | 50-00-0 | 0.02 | 0 | D
|  |  | Methanol | 67-56-1 | 0.0082 | 0 | D
|  |  | Phenol | 108-95-2 | 0.021 | 0 | D
|  | Wet Scrubber | PM(7) | n/a | 1.2552 | 0 | E
|  |  | PM10(2) | n/a | 0.76566 | 0 | E
|  |  | PM2.5(2) | n/a | 0.60487 | 0 | E
|  |  | Nitrogen Oxides | 11104-93-1 | 0.78 | 0 | D
|  |  | Carbon Monoxide | 630-08-0 | 1.8 | 0 | D
|  |  | Carbon Dioxide | 124-38-9 | 720 | 0 | D
|  |  | THC (as carbon) | n/a | 0.25 | 0 | D
|  |  | VOC (as propane) | n/a | 0.32 | 0 | E
|  |  | Acetaldehyde | 75-07-0 | 0.011 | 0 | D
|  |  | Acetone | 67-64-1 | 0.0076 | 0 | D
|  |  | Formaldehyde | 50-00-0 | 0.02 | 0 | D
|  |  | Methanol | 67-56-1 | 0.0082 | 0 | D
|  |  | Phenol | 108-95-2 | 0.021 | 0 | D
Rotary, wood fired | Hardwood | Uncontrolled | PM | n/a | 6.1 | 0 | D
|  |  | PM10(2) | n/a | 3.721 | 0 | D
|  |  | PM2.5(2) | n/a | 2.9396 | 0 | D
|  |  | Nitrogen Oxides | 11104-93-1 | 0.63 | 0 | B
|  |  | Carbon Monoxide | 630-08-0 | 5.5 | 0 | B
|  |  | Carbon Dioxide | 124-38-9 | 680 | 0 | B
|  |  | THC (as carbon) | n/a | 1.7 | 0 | B
|  |  | VOC (as propane) | n/a | 2.1 | 0 | C
|  |  | Acetaldehyde | 75-07-0 | 0.62 | 0 | E
|  |  | Acetone | 67-64-1 | 0.041 | 0 | E
|  |  | Acrolein | 107-02-8 | 0.2 | 0 | E
|  |  | Benzene | 71-43-2 | 0.01 | 0 | D
|  |  | Formaldehyde | 50-00-0 | 0.11 | 0 | B
|  |  | Methanol | 67-56-1 | 0.33 | 0 | E
|  |  | Methyl ethyl ketone | 78-93-3 | 0.0071 | 0 | E
|  |  | Phenol | 108-95-2 | 0.028 | 0 | E
|  |  | Propionaldehyde | 123-38-6 | 0.034 | 0 | E
|  |  | Styrene | 100-42-5 | 0.0034 | 0 | E
|  |  | Toluene | 108-88-3 | 0.013 | 0 | E
|  | Multiclone(3) | PM | n/a | 5.58 | 0 | D
|  |  | PM10(2) | n/a | 3.4038 | 0 | D
|  |  | PM2.5(2) | n/a | 2.689 | 0 | D
|  |  | Nitrogen Oxides | 11104-93-1 | 0.63 | 0 | B
|  |  | Carbon Monoxide | 630-08-0 | 5.5 | 0 | B
|  |  | Carbon Dioxide | 124-38-9 | 680 | 0 | B
|  |  | THC (as carbon) | n/a | 1.7 | 0 | B
|  |  | VOC (as propane) | n/a | 2.1 | 0 | C
|  |  | Acetaldehyde | 75-07-0 | 0.62 | 0 | E
|  |  | Acetone | 67-64-1 | 0.041 | 0 | E
|  |  | Acrolein | 107-02-8 | 0.2 | 0 | E
|  |  | Benzene | 71-43-2 | 0.01 | 0 | D
|  |  | Formaldehyde | 50-00-0 | 0.11 | 0 | B
|  |  | Methanol | 67-56-1 | 0.33 | 0 | E
|  |  | Methyl ethyl ketone | 78-93-3 | 0.0071 | 0 | E
|  |  | Phenol | 108-95-2 | 0.028 | 0 | E
|  |  | Propionaldehyde | 123-38-6 | 0.034 | 0 | E
|  |  | Styrene | 100-42-5 | 0.0034 | 0 | E
|  |  | Toluene | 108-88-3 | 0.013 | 0 | E
|  | Electrified filter bed(3) | PM | n/a | 1.38 | 0 | C
|  |  | PM10 | n/a | 1.45 | 0 | D
|  |  | PM2.5(2) | n/a | 1.1455 | 0 | D
|  |  | Nitrogen Oxides | 11104-93-1 | 0.63 | 0 | B
|  |  | Carbon Monoxide | 630-08-0 | 5.5 | 0 | B
|  |  | Carbon Dioxide | 124-38-9 | 680 | 0 | B
|  |  | THC (as carbon) | n/a | 1.7 | 0 | B
|  |  | VOC (as propane) | n/a | 2.1 | 0 | C
|  |  | Acetaldehyde | 75-07-0 | 0.62 | 0 | E
|  |  | Acetone | 67-64-1 | 0.041 | 0 | E
|  |  | Acrolein | 107-02-8 | 0.2 | 0 | E
|  |  | Benzene | 71-43-2 | 0.01 | 0 | D
|  |  | Formaldehyde | 50-00-0 | 0.11 | 0 | B
|  |  | Methanol | 67-56-1 | 0.33 | 0 | E
|  |  | Methyl ethyl ketone | 78-93-3 | 0.0071 | 0 | E
|  |  | Phenol | 108-95-2 | 0.028 | 0 | E
|  |  | Propionaldehyde | 123-38-6 | 0.034 | 0 | E
|  |  | Styrene | 100-42-5 | 0.0034 | 0 | E
|  |  | Toluene | 108-88-3 | 0.013 | 0 | E
|  | Wet electrostatic precipitator(3) | PM | n/a | 0.63 | 0 | D
|  |  | PM10(2) | n/a | 0.3843 | 0 | D
|  |  | PM2.5(2) | n/a | 0.3036 | 0 | D
|  |  | Nitrogen Oxides | 11104-93-1 | 0.63 | 0 | B
|  |  | Carbon Monoxide | 630-08-0 | 5.5 | 0 | B
|  |  | Carbon Dioxide | 124-38-9 | 680 | 0 | B
|  |  | THC (as carbon) | n/a | 1.7 | 0 | B
|  |  | VOC (as propane) | n/a | 2.1 | 0 | C
|  |  | Acetaldehyde | 75-07-0 | 0.62 | 0 | E
|  |  | Acetone | 67-64-1 | 0.041 | 0 | E
|  |  | Acrolein | 107-02-8 | 0.2 | 0 | E
|  |  | Benzene | 71-43-2 | 0.01 | 0 | D
|  |  | Formaldehyde | 50-00-0 | 0.11 | 0 | B
|  |  | Methanol | 67-56-1 | 0.33 | 0 | E
|  |  | Methyl ethyl ketone | 78-93-3 | 0.0071 | 0 | E
|  |  | Phenol | 108-95-2 | 0.028 | 0 | E
|  |  | Propionaldehyde | 123-38-6 | 0.034 | 0 | E
|  |  | Styrene | 100-42-5 | 0.0034 | 0 | E
|  |  | Toluene | 108-88-3 | 0.013 | 0 | E
|  | RTO | Sulphur Dioxide | 7446-09-5 | 0.014 | 0 | E
|  |  | Nitrogen Oxides | 11104-93-1 | 0.42 | 0 | D
|  |  | Carbon Monoxide | 630-08-0 | 1.5 | 0 | D
|  |  | Carbon Dioxide | 124-38-9 | 780 | 0 | C
|  |  | THC (as carbon) | n/a | 0.15 | 0 | D
|  |  | VOC (as propane) | n/a | 0.26 | 0 | E
|  |  | Acetaldehyde | 75-07-0 | 0.11 | 0 | E
|  |  | Acetone | 67-64-1 | 0.012 | 0 | E
|  |  | Acrolein | 107-02-8 | 0.031 | 0 | E
|  |  | Benzene | 71-43-2 | 0.0041 | 0 | D
|  |  | Formaldehyde | 50-00-0 | 0.092 | 0 | D
|  |  | Methanol | 67-56-1 | 0.072 | 0 | E
|  |  | Phenol | 108-95-2 | 0.0085 | 0 | D
|  |  | Propionaldehyde | 123-38-6 | 0.0075 | 0 | E
|  | EFB & RTO(4) | PM | n/a | 0.51 | 0 | D
|  |  | PM10(2) | n/a | 0.3111 | 0 | D
|  |  | PM2.5(2) | n/a | 0.24577 | 0 | D
|  |  | Sulphur Dioxide | 7446-09-5 | 0.014 | 0 | E
|  |  | Nitrogen Oxides | 11104-93-1 | 0.42 | 0 | D
|  |  | Carbon Monoxide | 630-08-0 | 1.5 | 0 | D
|  |  | Carbon Dioxide | 124-38-9 | 780 | 0 | C
|  |  | THC (as carbon) | n/a | 0.15 | 0 | D
|  |  | VOC (as propane) | n/a | 0.26 | 0 | E
|  |  | Acetaldehyde | 75-07-0 | 0.11 | 0 | E
|  |  | Acetone | 67-64-1 | 0.012 | 0 | E
|  |  | Acrolein | 107-02-8 | 0.031 | 0 | E
|  |  | Benzene | 71-43-2 | 0.0041 | 0 | D
|  |  | Formaldehyde | 50-00-0 | 0.092 | 0 | D
|  |  | Methanol | 67-56-1 | 0.072 | 0 | E
|  |  | Phenol | 108-95-2 | 0.0085 | 0 | D
|  |  | Propionaldehyde | 123-38-6 | 0.0075 | 0 | E
|  | WESP & RTO(4) | PM | n/a | 0.169 | 0 | D
|  |  | PM10(2) | n/a | 0.10309 | 0 | D
|  |  | PM2.5(2) | n/a | 0.081441 | 0 | D
|  |  | Sulphur Dioxide | 7446-09-5 | 0.014 | 0 | E
|  |  | Nitrogen Oxides | 11104-93-1 | 0.42 | 0 | D
|  |  | Carbon Monoxide | 630-08-0 | 1.5 | 0 | D
|  |  | Carbon Dioxide | 124-38-9 | 780 | 0 | C
|  |  | THC (as carbon) | n/a | 0.15 | 0 | D
|  |  | VOC (as propane) | n/a | 0.26 | 0 | E
|  |  | Acetaldehyde | 75-07-0 | 0.11 | 0 | E
|  |  | Acetone | 67-64-1 | 0.012 | 0 | E
|  |  | Acrolein | 107-02-8 | 0.031 | 0 | E
|  |  | Benzene | 71-43-2 | 0.0041 | 0 | D
|  |  | Formaldehyde | 50-00-0 | 0.092 | 0 | D
|  |  | Methanol | 67-56-1 | 0.072 | 0 | E
|  |  | Phenol | 108-95-2 | 0.0085 | 0 | D
|  |  | Propionaldehyde | 123-38-6 | 0.0075 | 0 | E
|  | Wet scrubber(3) | PM(7) | n/a | 1.3672 | 0 | D
|  |  | PM10(2) | n/a | 0.83402 | 0 | D
|  |  | PM2.5(2) | n/a | 0.65887 | 0 | D
|  |  | Nitrogen Oxides | 11104-93-1 | 0.63 | 0 | B
|  |  | Carbon Monoxide | 630-08-0 | 5.5 | 0 | B
|  |  | Carbon Dioxide | 124-38-9 | 680 | 0 | B
|  |  | THC (as carbon) | n/a | 1.7 | 0 | B
|  |  | VOC (as propane) | n/a | 2.1 | 0 | C
|  |  | Acetaldehyde | 75-07-0 | 0.62 | 0 | E
|  |  | Acetone | 67-64-1 | 0.041 | 0 | E
|  |  | Acrolein | 107-02-8 | 0.2 | 0 | E
|  |  | Benzene | 71-43-2 | 0.01 | 0 | D
|  |  | Formaldehyde | 50-00-0 | 0.11 | 0 | B
|  |  | Methanol | 67-56-1 | 0.33 | 0 | E
|  |  | Methyl ethyl ketone | 78-93-3 | 0.0071 | 0 | E
|  |  | Phenol | 108-95-2 | 0.028 | 0 | E
|  |  | Propionaldehyde | 123-38-6 | 0.034 | 0 | E
|  |  | Styrene | 100-42-5 | 0.0034 | 0 | E
|  |  | Toluene | 108-88-3 | 0.013 | 0 | E
Rotary, wood fired | Mixed | Uncontrolled | PM | n/a | 5.8 | 0 | D
|  |  | PM10(2) | n/a | 3.538 | 0 | D
|  |  | PM2.5(2) | n/a | 2.795 | 0 | D
|  |  | Nitrogen Oxides | 11104-93-1 | 0.51 | 0 | D
|  |  | Carbon Monoxide | 630-08-0 | 5.9 | 0 | D
|  |  | Carbon Dioxide | 124-38-9 | 670 | 0 | E
|  |  | THC (as carbon) | n/a | 3.4 | 0 | D
|  |  | VOC (as propane) | n/a | 4.4 | 0 | E
|  |  | Acetaldehyde | 75-07-0 | 0.11 | 0 | D
|  |  | Acetone | 67-64-1 | 0.039 | 0 | E
|  |  | Acrolein | 107-02-8 | 0.033 | 0 | E
|  |  | Butylaldehyde | 123-72-8 | 0.017 | 0 | E
|  |  | Crotonaldehyde | 4170-30-3 | 0.011 | 0 | E
|  |  | Formaldehyde | 50-00-0 | 0.34 | 0 | D
|  |  | Propionaldehyde | 123-38-6 | 0.0098 | 0 | D
|  | Multiclone(3) | PM | n/a | 4.8 | 0 | E
|  |  | PM10(2) | n/a | 2.928 | 0 | E
|  |  | PM2.5(2) | n/a | 2.3131 | 0 | E
|  |  | Nitrogen Oxides | 11104-93-1 | 0.51 | 0 | D
|  |  | Carbon Monoxide | 630-08-0 | 5.9 | 0 | D
|  |  | Carbon Dioxide | 124-38-9 | 670 | 0 | E
|  |  | THC (as carbon) | n/a | 3.4 | 0 | D
|  |  | VOC (as propane) | n/a | 4.4 | 0 | E
|  |  | Acetaldehyde | 75-07-0 | 0.11 | 0 | D
|  |  | Acetone | 67-64-1 | 0.039 | 0 | E
|  |  | Acrolein | 107-02-8 | 0.033 | 0 | E
|  |  | Butylaldehyde | 123-72-8 | 0.017 | 0 | E
|  |  | Crotonaldehyde | 4170-30-3 | 0.011 | 0 | E
|  |  | Formaldehyde | 50-00-0 | 0.34 | 0 | D
|  |  | Propionaldehyde | 123-38-6 | 0.0098 | 0 | D
|  | Wet scrubber(3) | PM | n/a | 1.3 | 0 | E
|  |  | PM10(2) | n/a | 0.793 | 0 | E
|  |  | PM2.5(2) | n/a | 0.62647 | 0 | E
|  |  | Nitrogen Oxides | 11104-93-1 | 0.51 | 0 | D
|  |  | Carbon Monoxide | 630-08-0 | 5.9 | 0 | D
|  |  | Carbon Dioxide | 124-38-9 | 670 | 0 | E
|  |  | THC (as carbon) | n/a | 3.4 | 0 | D
|  |  | VOC (as propane) | n/a | 4.4 | 0 | E
|  |  | Acetaldehyde | 75-07-0 | 0.11 | 0 | D
|  |  | Acetone | 67-64-1 | 0.039 | 0 | E
|  |  | Acrolein | 107-02-8 | 0.033 | 0 | E
|  |  | Butylaldehyde | 123-72-8 | 0.017 | 0 | E
|  |  | Crotonaldehyde | 4170-30-3 | 0.011 | 0 | E
|  |  | Formaldehyde | 50-00-0 | 0.34 | 0 | D
|  |  | Propionaldehyde | 123-38-6 | 0.0098 | 0 | D
|  | Electrified filter bed(3) | PM | n/a | 1.17 | 0 | E
|  |  | PM10(2) | n/a | 0.7137 | 0 | E
|  |  | PM2.5(2) | n/a | 0.56382 | 0 | E
|  |  | Nitrogen Oxides | 11104-93-1 | 0.51 | 0 | D
|  |  | Carbon Monoxide | 630-08-0 | 5.9 | 0 | D
|  |  | Carbon Dioxide | 124-38-9 | 670 | 0 | E
|  |  | THC (as carbon) | n/a | 3.4 | 0 | D
|  |  | VOC (as propane) | n/a | 4.4 | 0 | E
|  |  | Acetaldehyde | 75-07-0 | 0.11 | 0 | D
|  |  | Acetone | 67-64-1 | 0.039 | 0 | E
|  |  | Acrolein | 107-02-8 | 0.033 | 0 | E
|  |  | Butylaldehyde | 123-72-8 | 0.017 | 0 | E
|  |  | Crotonaldehyde | 4170-30-3 | 0.011 | 0 | E
|  |  | Formaldehyde | 50-00-0 | 0.34 | 0 | D
|  |  | Propionaldehyde | 123-38-6 | 0.0098 | 0 | D
|  | Wet electrostatic precipitator(3) | PM | n/a | 1.02 | 0 | D
|  |  | PM10(2) | n/a | 0.6222 | 0 | D
|  |  | PM2.5(2) | n/a | 0.49154 | 0 | D
|  |  | Nitrogen Oxides | 11104-93-1 | 0.51 | 0 | D
|  |  | Carbon Monoxide | 630-08-0 | 5.9 | 0 | D
|  |  | Carbon Dioxide | 124-38-9 | 670 | 0 | E
|  |  | THC (as carbon) | n/a | 3.4 | 0 | D
|  |  | VOC (as propane) | n/a | 4.4 | 0 | E
|  |  | Acetaldehyde | 75-07-0 | 0.11 | 0 | D
|  |  | Acetone | 67-64-1 | 0.039 | 0 | E
|  |  | Acrolein | 107-02-8 | 0.033 | 0 | E
|  |  | Butylaldehyde | 123-72-8 | 0.017 | 0 | E
|  |  | Crotonaldehyde | 4170-30-3 | 0.011 | 0 | E
|  |  | Formaldehyde | 50-00-0 | 0.34 | 0 | D
|  |  | Propionaldehyde | 123-38-6 | 0.0098 | 0 | D
|  | RTO(8) | Nitrogen Oxides | 11104-93-1 | 0.4539 | 0 | D
|  |  | Carbon Monoxide | 630-08-0 | 1.8054 | 0 | D
|  |  | Carbon Dioxide | 124-38-9 | 787.25 | 0 | E
|  |  | THC (as carbon) | n/a | 0.21 | 0 | E
|  |  | VOC (as propane) | n/a | 0.36 | 0 | E
|  |  | Acetaldehyde | 75-07-0 | 0.015 | 0 | E
|  |  | Acetone | 67-64-1 | 0.007 | 0 | E
|  |  | Acrolein | 107-02-8 | 0.019 | 0 | E
|  |  | Butylaldehyde | 123-72-8 | 0.013 | 0 | E
|  |  | Crotonaldehyde | 4170-30-3 | 0.008 | 0 | E
|  |  | Formaldehyde | 50-00-0 | 0.17 | 0 | E
|  |  | Propionaldehyde | 123-38-6 | 0.006 | 0 | E
|  | WESP & RTO | PM(9) | n/a | 0.15747 | 0 | D
|  |  | PM10(2) | n/a | 0.096057 | 0 | D
|  |  | PM2.5(2) | n/a | 0.075885 | 0 | D
|  |  | Nitrogen Oxides | 11104-93-1 | 0.4539 | 0 | D
|  |  | Carbon Monoxide | 630-08-0 | 1.8054 | 0 | D
|  |  | Carbon Dioxide | 124-38-9 | 787.25 | 0 | E
|  |  | THC (as carbon) | n/a | 0.21 | 0 | D
|  |  | VOC (as propane) | n/a | 0.36 | 0 | E
|  |  | Acetaldehyde | 75-07-0 | 0.015 | 0 | D
|  |  | Acetone | 67-64-1 | 0.007 | 0 | E
|  |  | Acrolein | 107-02-8 | 0.019 | 0 | E
|  |  | Butylaldehyde | 123-72-8 | 0.013 | 0 | E
|  |  | Crotonaldehyde | 4170-30-3 | 0.008 | 0 | E
|  |  | Formaldehyde | 50-00-0 | 0.17 | 0 | D
|  |  | Propionaldehyde | 123-38-6 | 0.006 | 0 | D
|  | EFB & RTO | PM(10) | n/a | 0.48575 | 0 | D
|  |  | PM10(2) | n/a | 0.29631 | 0 | D
|  |  | PM2.5(2) | n/a | 0.23408 | 0 | D
|  |  | Nitrogen Oxides | 11104-93-1 | 0.4539 | 0 | D
|  |  | Carbon Monoxide | 630-08-0 | 1.8054 | 0 | D
|  |  | Carbon Dioxide | 124-38-9 | 787.25 | 0 | E
|  |  | THC (as carbon) | n/a | 0.21 | 0 | D
|  |  | VOC (as propane) | n/a | 0.36 | 0 | E
|  |  | Acetaldehyde | 75-07-0 | 0.015 | 0 | D
|  |  | Acetone | 67-64-1 | 0.007 | 0 | E
|  |  | Acrolein | 107-02-8 | 0.019 | 0 | E
|  |  | Butylaldehyde | 123-72-8 | 0.013 | 0 | E
|  |  | Crotonaldehyde | 4170-30-3 | 0.008 | 0 | E
|  |  | Formaldehyde | 50-00-0 | 0.17 | 0 | D
|  |  | Propionaldehyde | 123-38-6 | 0.006 | 0 | D
Rotary, natural gas | Hardwood | Uncontrolled/Multiclone/Electrified filter bed/Wet electrostatic precipitator/Wet scrubber(3) | Nitrogen Oxides | 11104-93-1 | 0.68 | 0 | E
|  |  | Carbon Monoxide | 630-08-0 | 0.72 | 0 | D
|  |  | Carbon Dioxide | 124-38-9 | 330 | 0 | E
|  |  | Total VOCs(5) | n/a | 0.036 | 0 | E
|  |  | Formaldehyde | 50-00-0 | 0.036 | 0 | E
|  | RTO/EFB & RTO/WESP & RTO(26) | Nitrogen Oxides | 11104-93-1 | 0.45333 | 0 | E
|  |  | Carbon Monoxide | 630-08-0 | 0.19636 | 0 | E
|  |  | Carbon Dioxide | 124-38-9 | 287.6923 | 0 | E
|  |  | Total VOCs(5) | n/a | 0.004464 | 0 | E
|  |  | Formaldehyde | 50-00-0 | 0.030096 | 0 | E
|  | Wet scrubber(5) | Nitrogen Oxides | 11104-93-1 | 0.68 | 0 | E
|  |  | Carbon Monoxide | 630-08-0 | 0.72 | 0 | D
|  |  | Carbon Dioxide | 124-38-9 | 330 | 0 | E
|  |  | Total VOCs(5) | n/a | 0.036 | 0 | E
|  |  | Formaldehyde | 50-00-0 | 0.036 | 0 | E
Rotary, natural gas | Softwood(27) | Uncontrolled/Multiclone/Electrified filter bed/Wet electrostatic precipitator/Wet scrubber(3) | Nitrogen Oxides | 11104-93-1 | 0.93333 | 0 | E
|  |  | Carbon Monoxide | 630-08-0 | 0.64678 | 0 | E
|  |  | Carbon Dioxide | 124-38-9 | 295.5224 | 0 | E
|  |  | Total VOCs(5) | n/a | 0.13886 | 0 | E
|  |  | Formaldehyde | 50-00-0 | 0.042545 | 0 | E
|  | RTO/EFB & RTO/WESP & RTO(26) | Nitrogen Oxides | 11104-93-1 | 1.0029 | 0 | E
|  |  | Carbon Monoxide | 630-08-0 | 0.20377 | 0 | E
|  |  | Carbon Dioxide | 124-38-9 | 354.6269 | 0 | E
|  |  | Total VOCs(5) | n/a | 0.0055543 | 0 | E
|  |  | Formaldehyde | 50-00-0 | 0.006552 | 0 | E
|  | Wet scrubber(5) | Nitrogen Oxides | 11104-93-1 | 0.93333 | 0 | E
|  |  | Carbon Monoxide | 630-08-0 | 0.64678 | 0 | E
|  |  | Carbon Dioxide | 124-38-9 | 295.5224 | 0 | E
|  |  | Total VOCs(5) | n/a | 0.13886 | 0 | E
|  |  | Formaldehyde | 50-00-0 | 0.042545 | 0 | E
Rotary, natural gas | Mixed(28) | Uncontrolled/Multiclone/Electrified filter bed/Wet electrostatic precipitator/Wet scrubber(3) | Nitrogen Oxides | 11104-93-1 | 0.80667 | 0 | E
|  |  | Carbon Monoxide | 630-08-0 | 0.68339 | 0 | E
|  |  | Carbon Dioxide | 124-38-9 | 312.7612 | 0 | E
|  |  | Total VOCs(5) | n/a | 0.087429 | 0 | E
|  |  | Formaldehyde | 50-00-0 | 0.039273 | 0 | E
|  | RTO/EFB & RTO/WESP & RTO(26) | Nitrogen Oxides | 11104-93-1 | 0.7281 | 0 | E
|  |  | Carbon Monoxide | 630-08-0 | 0.20007 | 0 | E
|  |  | Carbon Dioxide | 124-38-9 | 321.1596 | 0 | E
|  |  | Total VOCs(5) | n/a | 0.0050091 | 0 | E
|  |  | Formaldehyde | 50-00-0 | 0.018324 | 0 | E
|  | Wet scrubber(5) | Nitrogen Oxides | 11104-93-1 | 0.87 | 0 | E
|  |  | Carbon Monoxide | 630-08-0 | 0.66508 | 0 | E
|  |  | Carbon Dioxide | 124-38-9 | 304.1418 | 0 | E
|  |  | Total VOCs(5) | n/a | 0.11314 | 0 | E
|  |  | Formaldehyde | 50-00-0 | 0.040909 | 0 | E
Conveyor, indirect-heated | Hardwood | Uncontrolled | PM | n/a | 0.748 | 0 | E
|  |  | PM10 | n/a | 0.09 | 0 | E
|  |  | PM2.5(2) | n/a | 0.0711 | 0 | E
|  |  | Formaldehyde | 50-00-0 | 0.0024 | 0 | E
|  |  | THC (as carbon) | n/a | 0.42 | 0 | E
|  |  | VOC (as propane) | n/a | 0.51 | 0 | E
|  | Multiclone(3) | PM(12) | n/a | 0.68424 | 0 | E
|  |  | PM10(2) | n/a | 0.41738 | 0 | E
|  |  | PM2.5(2) | n/a | 0.32973 | 0 | E
|  |  | Formaldehyde | 50-00-0 | 0.0024 | 0 | E
|  |  | THC (as carbon) | n/a | 0.42 | 0 | E
|  |  | VOC (as propane) | n/a | 0.51 | 0 | E
|  | Electrified filter bed(3) | PM(13) | n/a | 0.16922 | 0 | E
|  |  | PM10(2) | n/a | 0.10322 | 0 | E
|  |  | PM2.5(2) | n/a | 0.081547 | 0 | E
|  |  | Formaldehyde | 50-00-0 | 0.0024 | 0 | E
|  |  | THC (as carbon) | n/a | 0.42 | 0 | E
|  |  | VOC (as propane) | n/a | 0.51 | 0 | E
|  | Wet electrostatic precipitator(3) | PM(14) | n/a | 0.077252 | 0 | E
|  |  | PM10(2) | n/a | 0.047124 | 0 | E
|  |  | PM2.5(2) | n/a | 0.037228 | 0 | E
|  |  | Formaldehyde | 50-00-0 | 0.0024 | 0 | E
|  |  | THC (as carbon) | n/a | 0.42 | 0 | E
|  |  | VOC (as propane) | n/a | 0.51 | 0 | E
|  | RTO(15) | Formaldehyde | 50-00-0 | 0.0003696 | 0 | E
|  |  | THC (as carbon) | n/a | 0.01554 | 0 | E
|  |  | VOC (as propane) | n/a | 0.0204 | 0 | E
|  | EFB & RTO(15) | PM(16) | n/a | 0.062538 | 0 | E
|  |  | PM10(2) | n/a | 0.038148 | 0 | E
|  |  | PM2.5(2) | n/a | 0.030137 | 0 | E
|  |  | Formaldehyde | 50-00-0 | 0.0003696 | 0 | E
|  |  | THC (as carbon) | n/a | 0.01554 | 0 | E
|  |  | VOC (as propane) | n/a | 0.0204 | 0 | E
|  | WESP & RTO(15) | PM(17) | n/a | 0.020723 | 0 | E
|  |  | PM10(2) | n/a | 0.012641 | 0 | E
|  |  | PM2.5(2) | n/a | 0.0099865 | 0 | E
|  |  | Formaldehyde | 50-00-0 | 0.0003696 | 0 | E
|  |  | THC (as carbon) | n/a | 0.01554 | 0 | E
|  |  | VOC (as propane) | n/a | 0.0204 | 0 | E
|  | Wet scrubber(3) | PM(18) | n/a | 0.16799 | 0 | E
|  |  | PM10(2) | n/a | 0.10248 | 0 | E
|  |  | PM2.5(2) | n/a | 0.080956 | 0 | E
|  |  | Formaldehyde | 50-00-0 | 0.0024 | 0 | E
|  |  | THC (as carbon) | n/a | 0.42 | 0 | E
|  |  | VOC (as propane) | n/a | 0.51 | 0 | E
Conveyor, indirect-heated | Softwood | Uncontrolled(11) | PM | n/a | 0.68666 | 0 | E
|  |  | PM10(2) | n/a | 0.41887 | 0 | E
|  |  | PM2.5(2) | n/a | 0.3309 | 0 | E
|  |  | Formaldehyde | 50-00-0 | 0.0028364 | 0 | E
|  |  | THC (as carbon) | n/a | 1.6553 | 0 | E
|  |  | VOC (as propane) | n/a | 1.9671 | 0 | E
|  | Multiclone(3) | PM(19) | n/a | 0.34456 | 0 | E
|  |  | PM10(2) | n/a | 0.21018 | 0 | E
|  |  | PM2.5(2) | n/a | 0.16604 | 0 | E
|  |  | Formaldehyde | 50-00-0 | 0.0028364 | 0 | E
|  |  | THC (as carbon) | n/a | 1.6553 | 0 | E
|  |  | VOC (as propane) | n/a | 1.9671 | 0 | E
|  | Electrified filter bed(3) | PM(20) | n/a | 0.12752 | 0 | E
|  |  | PM10(2) | n/a | 0.077789 | 0 | E
|  |  | PM2.5(2) | n/a | 0.061453 | 0 | E
|  |  | Formaldehyde | 50-00-0 | 0.0028364 | 0 | E
|  |  | THC (as carbon) | n/a | 1.6553 | 0 | E
|  |  | VOC (as propane) | n/a | 1.9671 | 0 | E
|  | Wet electrostatic precipitator(3) | PM(21) | n/a | 0.10913 | 0 | E
|  |  | PM10(2) | n/a | 0.06657 | 0 | E
|  |  | PM2.5(2) | n/a | 0.05259 | 0 | E
|  |  | Formaldehyde | 50-00-0 | 0.0028364 | 0 | E
|  |  | THC (as carbon) | n/a | 1.6553 | 0 | E
|  |  | VOC (as propane) | n/a | 1.9671 | 0 | E
|  | RTO(22) | PM(23) | n/a | 0.049047 | 0 | E
|  |  | PM10(2) | n/a | 0.029919 | 0 | E
|  |  | PM2.5(2) | n/a | 0.023636 | 0 | E
|  |  | Formaldehyde | 50-00-0 | 0.0023712 | 0 | E
|  |  | THC (as carbon) | n/a | 0.14567 | 0 | E
|  |  | VOC (as propane) | n/a | 0.24393 | 0 | E
|  | EFB & RTO(22) | PM(24) | n/a | 0.057631 | 0 | E
|  |  | PM10(2) | n/a | 0.035155 | 0 | E
|  |  | PM2.5(2) | n/a | 0.027772 | 0 | E
|  |  | Formaldehyde | 50-00-0 | 0.0023712 | 0 | E
|  |  | THC (as carbon) | n/a | 0.14567 | 0 | E
|  |  | VOC (as propane) | n/a | 0.24393 | 0 | E
|  | WESP & RTO(22) | PM(25) | n/a | 0.01827 | 0 | E
|  |  | PM10(2) | n/a | 0.011145 | 0 | E
|  |  | PM2.5(2) | n/a | 0.0088044 | 0 | E
|  |  | Formaldehyde | 50-00-0 | 0.0023712 | 0 | E
|  |  | THC (as carbon) | n/a | 0.14567 | 0 | E
|  |  | VOC (as propane) | n/a | 0.24393 | 0 | E
|  | Wet scrubber(3) | PM(26) | n/a | 0.1545 | 0 | E
|  |  | PM10(2) | n/a | 0.094245 | 0 | E
|  |  | PM2.5(2) | n/a | 0.074453 | 0 | E
|  |  | Formaldehyde | 50-00-0 | 0.0028364 | 0 | E
|  |  | THC (as carbon) | n/a | 1.6553 | 0 | E
|  |  | VOC (as propane) | n/a | 1.9671 | 0 | E
Conveyor, indirect-heated | Mixed(28) | Uncontrolled(11) | PM | n/a | 0.71733 | 0 | E
|  |  | PM10(2) | n/a | 0.25443 | 0 | E
|  |  | PM2.5(2) | n/a | 0.201 | 0 | E
|  |  | Formaldehyde | 50-00-0 | 0.0026182 | 0 | E
|  |  | THC (as carbon) | n/a | 1.0376 | 0 | E
|  |  | VOC (as propane) | n/a | 1.2386 | 0 | E
|  | Multiclone(3) | PM | n/a | 0.34456 | 0 | E
|  |  | PM10(2) | n/a | 0.13509 | 0 | E
|  |  | PM2.5(2) | n/a | 0.10802 | 0 | E
|  |  | Formaldehyde | 50-00-0 | 0.021168 | 0 | E
|  |  | THC (as carbon) | n/a | 0.8399 | 0 | E
|  |  | VOC (as propane) | n/a | 1.0073 | 0 | E
|  | Electrified filter bed(3) | PM | n/a | 0.098762 | 0 | E
|  |  | PM10(2) | n/a | 0.091395 | 0 | E
|  |  | PM2.5(2) | n/a | 0.032027 | 0 | E
|  |  | Formaldehyde | 50-00-0 | 0.0022932 | 0 | E
|  |  | THC (as carbon) | n/a | 0.83865 | 0 | E
|  |  | VOC (as propane) | n/a | 1.1086 | 0 | E
|  | Wet electrostatic precipitator(3) | PM | n/a | 0.072565 | 0 | E
|  |  | PM10(2) | n/a | 0.12078 | 0 | E
|  |  | PM2.5(2) | n/a | 0.078795 | 0 | E
|  |  | Formaldehyde | 50-00-0 | 15.5514 | 0 | E
|  |  | THC (as carbon) | n/a | 0.8287 | 0 | E
|  |  | VOC (as propane) | n/a | 0.98462 | 0 | E
|  | RTO(22) | PM(29) | n/a | 0.049047 | 0 | E
|  |  | PM10(2) | n/a | 0.029919 | 0 | E
|  |  | PM2.5(2) | n/a | 0.023636 | 0 | E
|  |  | Formaldehyde | 50-00-0 | 0.0013704 | 0 | E
|  |  | THC (as carbon) | n/a | 0.080603 | 0 | E
|  |  | VOC (as propane) | n/a | 0.13216 | 0 | E
|  | EFB & RTO(22) | PM | n/a | 0.060084 | 0 | E
|  |  | PM10(2) | n/a | 0.036651 | 0 | E
|  |  | PM2.5(2) | n/a | 0.028955 | 0 | E
|  |  | Formaldehyde | 50-00-0 | 0.0013704 | 0 | E
|  |  | THC (as carbon) | n/a | 0.080603 | 0 | E
|  |  | VOC (as propane) | n/a | 0.13216 | 0 | E
|  | WESP & RTO(22) | PM | n/a | 0.019497 | 0 | E
|  |  | PM10(2) | n/a | 0.011893 | 0 | E
|  |  | PM2.5(2) | n/a | 0.0093955 | 0 | E
|  |  | Formaldehyde | 50-00-0 | 0.0013704 | 0 | E
|  |  | THC (as carbon) | n/a | 0.080603 | 0 | E
|  |  | VOC (as propane) | n/a | 0.13216 | 0 | E
|  | Wet scrubber(3) | PM | n/a | 0.16125 | 0 | E
|  |  | PM10(2) | n/a | 0.09836 | 0 | E
|  |  | PM2.5(2) | n/a | 0.077705 | 0 | E
|  |  | Formaldehyde | 50-00-0 | 0.0026182 | 0 | E
|  |  | THC (as carbon) | n/a | 1.0376 | 0 | E
|  |  | VOC (as propane) | n/a | 1.2386 | 0 | E
ODT - oven dried ton (short, or US ton)
n/a - not applicable
Note (1) - unless otherwise indicated, emission factors are taken from US EPA AP-42 (see references tab)
Note (2) - where emission factors were not provided for PM10 and PM2.5, it was assumed that PM10 is 61% of the total PM emitted, and PM2.5 is 79% of the PM10 emitted, as per data from the California Environmental Protection Agency (see references tab)
Note (3) - emission factors for contaminants other than PM (total, PM10, and PM2.5) are assumed to be the same as the uncontrolled emission factors for the appropriate source and wafer combination, since the identified control technologies are not expected to reduce non-PM emissions. This is as per US EPA AP-42, section 9.10.1.2.
Note (4) - emission factors for contaminants from the WESP/RTO or EFB/RTO control combinations, other than PM (total, PM10, and PM2.5), are assumed to be the same as the emission factors for the RTO only for the appropriate source and wood combination, since the addition of a WESP or EFB is not expected to reduce non-PM emissions. This is as per US EPA AP-42 section 9.10.1.2.
Note (5) - where emission factors were not provided for Total VOCs, it was assumed that the emission factor would be equal to the sum of all emission factors for volatile compounds (i.e., formaldehyde) for the appropriate source and wood combination
Note (6) - a PM emission factor for a EFB/RTO control combination installed on a dryer processing hardwood wafers is not provided in the US EPA AP42 document. The emission factor for the same controls on a wood-fired rotary dryer processing softwood wafers, indicate that the PM control efficiency for this combination, compared to the uncontrolled PM emission factor, is 91.64%. It is assumed that the control efficiency would be the same for softwood wafers and the PM emissions were calculated accordingly.
Note (7) - a PM emission factor for a wet scrubber installed on a rotary wood-fired dryer processing hardwood or softwood wafers is not provided in the US EPA AP42 document. The emission factor for the same control on a wood-fired rotary dryer processing mixed wafers indicates that the PM control efficiency of a wet scrubber, compared to the uncontrolled emission factor is 77.6%. It is assumed that the control efficiency would be the same for hardwood or softwood wafers only, and the PM emissions were calculated accordingly
Note (8) - emission factors for mixed wafers in a rotary wood-fired dryer were not provided in the US EPA AP42 document. They were estimated using the average RTO control efficiency for VOCs, nitrogen oxides, carbon monoxide and carbon dioxide in rotary wood-fired dryers processing softwood or hardwood wafers.
Note (9) - PM emission factors for mixed wafers in a rotary wood-fired dryer equipped with a wet electrostatic precipitator and RTO were not provided in the US EPA AP42 document. They were estimated using the average PM control efficiency for in rotary wood-fired dryers equipped with similar control combinations and processing softwood or hardwood wafers.
Note (10) - PM emission factors for mixed wafers in a rotary wood-fired dryer equipped with an electrified filter bed and RTO were not provided in the US EPA AP42 document. They were estimated using the average PM control efficiency for in rotary wood-fired dryers equipped with similar control combinations and processing softwood or hardwood wafers.
Note (11) - emission factors for softwood processed in a conveyor dryer were not provided in the US EPA AP42 document. They were estimated based on the assumption that the ratio between emissions in a conveyor dryer processing hardwood or softwood would be the same as the ratio between a rotary wood-fired dryer processing hardwood or softwood
Note (12) - Based on the PM emission factors for hardwood wafers in a rotary wood-fired dryer, the PM emissions of a multiclone filter is estimated to be 91.5% of uncontrolled PM emissions
Note (13) - Based on the PM emission factors for hardwood wafers in a rotary wood-fired dryer, the PM emissions of a electrified filter bed is estimated to be 22.6% of uncontrolled PM emissions
Note (14) - Based on the PM emission factors for hardwood wafers in a rotary wood-fired dryer, the PM emissions of a wet electrostatic precipitator is estimated to be 10.3% of uncontrolled PM emissions
Note (15) - RTO control efficiency for formaldehyde, THC, and VOCs was estimated based on the control efficiency for the same contaminants provided for hardwood wafers processed in a wood-fired rotary dryer
Note (16) - Based on the PM emission factors for hardwood wafers in a rotary wood-fired dryer, the PM emissions of an electrified filter bed and RTO is estimated to be 8.36% of uncontrolled PM emissions
Note (17) - Based on the PM emission factors for hardwood wafers in a rotary wood-fired dryer, the PM emissions of a wet electrostatic precipitator and RTO is estimated to be 2.8% of uncontrolled PM emissions
Note (18) - Based on the PM emission factors for hardwood wafers in a rotary wood-fired dryer, the PM emissions of a wet scrubber is estimated to be 22.4% of uncontrolled PM emissions
Note (19) - Based on the PM emission factors for softwood wafers in a rotary wood-fired dryer, the PM emissions of a multiclone filter is estimated to be 50.2% of uncontrolled PM emissions
Note (20) - Based on the PM emission factors for softwood wafers in a rotary wood-fired dryer, the PM emissions of a electrified filter bed is estimated to be 18.6% of uncontrolled PM emissions
Note (21) - Based on the PM emission factors for softwood wafers in a rotary wood-fired dryer, the PM emissions of a wet electrostatic precipitator is estimated to be 15.9% of uncontrolled PM emissions
Note (22) - RTO control efficiency for formaldehyde, THC, and VOCs was estimated based on the control efficiency for the same contaminants provided for softwood wafers processed in a wood-fired rotary dryer
Note (23) - Based on the PM emission factors for softwood wafers in a rotary wood-fired dryer, the PM emissions of an RTO is estimated to be 7.1% of uncontrolled PM emissions
Note (24) - Based on the PM emission factors for softwood wafers in a rotary wood-fired dryer, the PM emissions of an electrified filter bed and RTO is estimated to be 8.39% of uncontrolled PM emissions
Note (25) - Based on the PM emission factors for softwood wafers in a rotary wood-fired dryer, the PM emissions of a wet scrubber is estimated to be 22.5% of uncontrolled PM emissions
Note (26) - It is assumed that the control efficiency of non-PM contaminants for rotary natural gas-fired dryers equipped with an RTO would be the same as the control efficiency provided in the RTO for rotary wood-fired dryers. The efficiency was calculated separately for each contaminant and each wafer type.
Note (27) - emission factors for softwood wafers in a rotary natural gas-fired dryer were not provided in the US EPA AP42 document. It was assumed that the ratio between hardwood and softwood emissions from a wood-fired rotary dryer would be the same as the ratio between hardwood and softwood emissions from a natural gas-fired rotary dryer, and softwood emissions were calculated accordingly.
Note (28) - emission factors for mixed wafers were not provided. Since the US EPA AP42 document indicates that mixed wafers are approximately equal parts hardwood and softwood, the emission factors were estimated as the average of the hardwood and softwood emission factors
Note (29) - no PM emission factor is given in the US EPA AP-42 document for hardwood wafers in a conveyor dryer equipped with an RTO. It was assumed that that PM emission factor for mixed wafers would be the same as the PM emission factor for softwood wafers in the same dryer with an RTO
Sample Calculations
If 10,000 kg of softwood wafers are dried in an uncontrolled rotary wood-fired dryer:
Particulate (total PM) emissions = | Quantity dried (kg/yr) X 0.001102 ton/kg X Emission Factor (lb/ODT) X 0.4536 kg/lb
= | 10,000 kg/yr X 0.001102 ton/kg X 4.1 lb/ODT X 0.4536 kg/lb
= | 20.4946
Source |  | Control | Contaminant | CAS # | Emission factor (kg/m3) | Emission rate (kg/yr) | Data Quality
Hot press, liquid PF resin |  | Uncontrolled | PM | n/a | 0.06 | 0 | D
|  |  | PM10 | n/a | 0.05 | 0 | E
|  |  | PM2.5(2) | n/a | 0.0395 | 0 | E
|  |  | Nitrogen Oxides | 11104-93-1 | 0.0245 | 0 | D
|  |  | Carbon Monoxide | 630-08-0 | 0.0475 | 0 | D
|  |  | THC (as carbon) | n/a | 0.07 | 0 | D
|  |  | VOC (as propane) | n/a | 0.105 | 0 | E
|  |  | Acetaldehyde | 75-07-0 | 0.0026 | 0 | E
|  |  | Acetone | 67-64-1 | 0.00175 | 0 | E
|  |  | Formaldehyde | 50-00-0 | 0.022 | 0 | D
|  |  | Methanol | 64-56-1 | 0.25 | 0 | E
|  |  | Phenol | 108-95-2 | 0.036 | 0 | D
|  | RTO | Nitrogen Oxides | 11104-93-1 | 0.175 | 0 | E
|  |  | Carbon Monoxide | 630-08-0 | 0.105 | 0 | E
|  |  | Carbon Dioxide | 124-38-9 | 31.1 | 0 | D
|  |  | Total VOCs(5) | n/a | 0.0021 | 0 | E
|  |  | Formaldehyde | 50-00-0 | 0.0021 | 0 | E
|  | Biofilter | THC (as carbon) | n/a | 0.0265 | 0 | E
|  |  | VOC (as propane) | n/a | 0.0305 | 0 | E
|  |  | Acetone | 67-64-1 | 0.00185 | 0 | E
|  |  | Methanol | 67-56-1 | 0.05 | 0 | E
|  | RCO(35) | THC (as carbon) | n/a | 0.007539 | 0 | E
|  |  | VOC (as propane) | n/a | 0.013279 | 0 | E
|  |  | Acetone | 67-64-1 | 0.0010145 | 0 | E
|  |  | Formaldehyde | 50-00-0 | 0.0094286 | 0 | E
|  |  | Methanol | 67-56-1 | 0.04 | 0 | E
|  |  | Phenol | 108-95-2 | 0.01632 | 0 | E
Hot press, powder PF resin |  | Uncontrolled | PM | n/a | 0.055 | 0 | E
|  |  | PM10(2) | n/a | 0.03355 | 0 | E
|  |  | PM2.5(2) | n/a | 0.026505 | 0 | E
|  |  | Nitrogen Oxides | 11104-93-1 | 0.0007 | 0 | E
|  |  | Formaldehyde | 50-00-0 | 0.7 | 0 | E
|  |  | Total VOCs(5) | n/a | 0.7 | 0 | E
|  |  | Carbon Monoxide | 630-08-0 | 0.0013 | 0 | E
|  | RTO(30) | Nitrogen Oxides | 11104-93-1 | 0.0049 | 0 | E
|  |  | Formaldehyde | 50-00-0 | 0.066818 | 0 | E
|  |  | Total VOCs(5) | n/a | 0.014 | 0 | E
|  |  | Carbon Monoxide | 630-08-0 | 0.0026 | 0 | E
|  | Biofilter(31) | Total VOCs | n/a | 0.20664 | 0 | E
|  | RCO(36) | Total VOCs | n/a | 0.088529 | 0 | E
Hot press, MDI resin |  | Uncontrolled | PM | n/a | 0.075 | 0 | D
|  |  | PM10(2) | n/a | 0.04575 | 0 | D
|  |  | PM2.5(2) | n/a | 0.036143 | 0 | D
|  |  | Nitrogen Oxides | 11104-93-1 | 0.0095 | 0 | D
|  |  | Carbon Monoxide | 630-08-0 | 0.055 | 0 | D
|  |  | THC (as carbon) | n/a | 0.055 | 0 | D
|  |  | VOC (as propane) | n/a | 0.1 | 0 | E
|  |  | Formaldehyde | 50-00-0 | 0.032 | 0 | D
|  |  | MDI | 101-68-8 | 0.00105 | 0 | E
|  | RTO(32) | Nitrogen Oxides | 11104-93-1 | 0.0665 | 0 | E
|  |  | Formaldehyde | 50-00-0 | 0.0030545 | 0 | E
|  |  | Total VOCs(5) | n/a | 0.002 | 0 | E
|  |  | Carbon Monoxide | 630-08-0 | 0.11 | 0 | E
|  | Biofilter(33) | Total VOCs | n/a | 0.02952 | 0 | E
|  | RCO(37) | THC (as carbon) | n/a | 0.0059231 | 0 | E
|  |  | VOC (as propane) | n/a | 0.012647 | 0 | E
|  |  | Formaldehyde | 50-00-0 | 0.013714 | 0 | E
Hot press, PF/MDI resins |  | Uncontrolled | PM | n/a | 0.52 | 0 | B
|  |  | PM10 | n/a | 0.26 | 0 | E
|  |  | PM2.5(2) | n/a | 0.2054 | 0 | E
|  |  | Sulphur Dioxide | 7446-09-5 | 0.0185 | 0 | E
|  |  | Nitrogen Oxides | 11104-93-1 | 0.0205 | 0 | D
|  |  | Carbon Monoxide | 630-08-0 | 0.05 | 0 | B
|  |  | THC (as carbon) | n/a | 0.255 | 0 | B
|  |  | VOC (as propane) | n/a | 0.335 | 0 | C
|  |  | Acetaldehyde | 75-07-0 | 0.005 | 0 | D
|  |  | Acetone | 67-64-1 | 0.0055 | 0 | D
|  |  | Alpha-pinene | 80-56-8 | 0.16 | 0 | D
|  |  | Beta-pinene | 127-91-3 | 0.06 | 0 | D
|  |  | Formaldehyde | 50-00-0 | 0.028 | 0 | B
|  |  | MDI | 101-68-8 | 0.00055 | 0 | D
|  |  | Methanol | 67-56-1 | 0.125 | 0 | D
|  |  | Phenol | 108-95-2 | 0.0075 | 0 | C
|  | RTO | PM | n/a | 0.071 | 0 | D
|  |  | PM10(2) | n/a | 0.04331 | 0 | D
|  |  | PM2.5(2) | n/a | 0.034215 | 0 | D
|  |  | Nitrogen Oxides | 11104-93-1 | 0.135 | 0 | D
|  |  | Carbon Monoxide | 630-08-0 | 0.11 | 0 | D
|  |  | Carbon Dioxide | 124-38-9 | 20.15 | 0 | C
|  |  | THC (as carbon) | n/a | 0.0125 | 0 | C
|  |  | VOC (as propane) | n/a | 0.0135 | 0 | D
|  |  | Acetone | 67-64-1 | 0.00355 | 0 | D
|  |  | Formaldehyde | 50-00-0 | 0.0019 | 0 | C
|  |  | MDI | 101-68-8 | 4.85e-06 | 0 | E
|  |  | Methanol | 67-56-1 | 0.0031 | 0 | D
|  |  | Phenol | 108-95-2 | 0.00435 | 0 | D
|  | Biofilter(34) | Total VOCs | n/a | 0.10037 | 0 | E
|  | RCO | THC (as carbon) | n/a | 0.028 | 0 | E
|  |  | VOC (as propane) | n/a | 0.043 | 0 | E
|  |  | Acetone | 67-64-1 | 0.0031 | 0 | E
|  |  | Formaldehyde | 50-00-0 | 0.012 | 0 | E
|  |  | Methanol | 67-56-1 | 0.02 | 0 | E
|  |  | Phenol | 108-95-2 | 0.0034 | 0 | E
If 10,000 m3 of waferboard is pressed in an uncontrolled hot press using liquid PF resin:
Particulate (total PM) emissions = | Quantity pressed (m3/yr) X Emission Factor (kg/m3)
= | 10000 m3/yr X 0.06 kg/m3
= | 600
Note (30) - since emission factors for a hot press with an RTO processing wafers with powder PF resin were not provided in the US EPA AP42 document, it was assumed that the ratio between the uncontrolled emissions for that source and emissions from the RTO would be the same as the ratio between the uncontrolled emissions from a hot press processing wafers with liquid PF resin and from the same source equipped with an RTO, and the emission factors were calculated accordingly.
Note (31) - since emission factors for a hot press with a biofilter processing wafers with powder PF resin were not provided in the US EPA AP42 document, it was assumed that the ratio between the uncontrolled emissions for that source and emissions from the biofilter would be the same as the ratio between the uncontrolled emissions from a hot press processing wafers with liquid PF resin and from the same source equipped with a biofilter, and the emission factors were calculated accordingly.
Note (32) - since emission factors for a hot press with an RTO processing wafers with powder MDI resin were not provided in the US EPA AP42 document, it was assumed that the ratio between the uncontrolled emissions for that source and emissions from the RTO would be the same as the ratio between the uncontrolled emissions from a hot press processing wafers with liquid PF resin and from the same source equipped with an RTO, and the emission factors were calculated accordingly.
Note (33) - since emission factors for a hot press with a biofilter processing wafers with powder MDI resin were not provided in the US EPA AP42 document, it was assumed that the ratio between the uncontrolled emissions for that source and emissions from the biofilter would be the same as the ratio between the uncontrolled emissions from a hot press processing wafers with liquid PF resin and from the same source equipped with a biofilter, and the emission factors were calculated accordingly.
Note (34) - since emission factors for a hot press with a biofilter processing wafers with powder PF/MDI resin were not provided in the US EPA AP42 document, it was assumed that the ratio between the uncontrolled emissions for that source and emissions from the biofilter would be the same as the ratio between the uncontrolled emissions from a hot press processing wafers with liquid PF resin and from the same source equipped with a biofilter, and the emission factors were calculated accordingly.
Note (35) - since emission factors for a hot press with an RCO processing wafers with liquid PF resin were not provided in the US EPA AP42 document, it was assumed that the ratio between the uncontrolled emissions for that source and emissions from the biofilter would be the same as the ratio between the uncontrolled emissions from a hot press processing wafer with PF/MDI resin and from the same source equipped with an RCO, and the emission factors were calculated accordingly
Note (36) - since emission factors for a hot press with an RCO processing wafers with powder PF resin were not provided in the US EPA AP42 document, it was assumed that the ratio between the uncontrolled emissions for that source and emissions from the biofilter would be the same as the ratio between the uncontrolled emissions from a hot press processing wafer with PF/MDI resin and from the same source equipped with an RCO, and the emission factors were calculated accordingly
Note (37) - since emission factors for a hot press with an RCO processing wafers with MDI resin were not provided in the US EPA AP42 document, it was assumed that the ratio between the uncontrolled emissions for that source and emissions from the biofilter would be the same as the ratio between the uncontrolled emissions from a hot press processing wafer with PF/MDI resin and from the same source equipped with an RCO, and the emission factors were calculated accordingly
Calculations
All Substances
Input-Output
Instructions
References
You are here

## References
References
Version 1.3, Last Updated: June 14, 2013 AK & ZI
This page provides all the reference information for the emission factors and assumptions used in the Calculations spreadsheet. Click on the links below to view the source documents.
Emission factors and an assessment of their data quality are provided in and the US EPA AP-42 "Waferboard/Oriented Strandboard Manufacturing", Section 10.6.1, 2002
http://www.epa.gov/ttn/chief/ap42/ch10/final/c10s06-1.pdf
An assessment of resin compositions is based on information provided by APA The Engineered Wood Association
http://www.bc.com/dms/wood/plywood/msds/Formadehyde-APAdocument2002.pdf
BASF
http://www2.basf.us/urethanechemicals/kun_chemicals_mdi_prod_data_shee.html
Chimplast
http://www.ucp.ru/en/customers/products/himprir/fenolsmola/
Conversion factors for PM10 and PM2.5 are estimated using data from the California Environmental Protection Agency
http://www.arb.ca.gov/app/emsinv/emseic_query.php?F_YR=2008&F_DIV=-4&F_SEASON=A&SP=2009&SPN=2009_Almanac&F_AREA=CA&F_EICSUM=450
Assumptions made pertaining to controlled emission factors for non-PM contaminants are based on similar assumptions made in the US EPA AP-42 "Sugarbeet Processing", Section 9.10.1.2, 1997
http://www.epa.gov/ttn/chief/ap42/ch09/final/c9s10-1b.pdf
Definitions1
Manufacture - To produce, prepare or compound a priority substance and includes the conincidental production of a priority substance as a by-product.
Process - The preparation of a priority substance, after its manufacture, for commercial distribution and includes the preparation of a substance in the same physical state or chemical form as that received by the facility, or preparation which produces a change in physical state or chemical form.
Otherwise Use - Any use, disposal or release of a priority substance at a facility that does not fall under the definitions of "manufacture" or "process." This includes the use of the priority substance as a chemical processing aid, manufacturing aid or some other use.
Release - The emission or discharge of a priority substance, whether intentional, accidental or coincidental, from a facility into the environment.
1For details refer to the Environmental Reporting and Disclosure Bylaw available at the ChemTRAC website
Copyright (C) 2010, City of Toronto
This tool is provided solely as an aid, and the City of Toronto makes no representation or warranty as to its applicability to your facility or to your obligation to comply with the Environmental Reporting and Disclosure Bylaw (Municipal Code Chapter 423). It is the responsibility of each facility owner or operator to take the necessary steps to ensure compliance with the bylaw.
Calculations
All Substances
Input-Output
Instructions
References
You are here