## Instructions
Calculation Tool for
Dust Collectors
Version: 3.2, Last Updated: June 07, 2013 by AK & ZI
This page contains necessary instructions that will help you use this calculator to estimate the amount of priority substances and other chemicals that are manufactured, processed, otherwise used (MPO) and released during the operation of dust collectors.
How to use this calculator: | 1. Click on the "Input-Output" Tab
2. Fill out the appropriate amounts in the yellow boxes
3. Scroll down to view the Output Summary
Input summary: | 1. Select the industry or process most closely related to your facility
2. Enter the airflow rate for each dust collector
3. Enter the operating schedule for each dust collector during the reporting year
Output summary: | This table gives you the estimated quantity of ChemTRAC priority substances this process manufactured, processed, otherwise used and/or released for the reporting year.
Other processes: | If your facility has other activities or sources that MPO or release priority substances (chemicals), then you need to calculate the amounts of chemicals for these activities as well. Please go to the ChemTRAC website for other calculators and more information.
Total MPO and Releases: | Once you have your estimates for activiti(es) or process(es), enter the amounts of MPO and release of each substance from each process into the "Calculation of Totals" calculator (available at www.toronto.ca/chemtrac) to determine if you need to report.
Before you start make sure you have: | - the airflow rate for each dust collector - the operating schedule for each dust collector during the reporting year
Note: some of these may not apply to your facility
Calculations
Input-Output
Instructions
References
You are here

## Input-Output
Input-Output
Version: 3.2, Last Updated: June 07, 2013 by AK & ZI
• This page gathers information related to the dust collection process at your facility and shows the estimated amounts of priority substances manufactured, processed, otherwise used (MPO) or released.
• Please provide all the information requested in the yellow cells. If a section does not apply to your facility, leave it blank.
• To determine if you need to report, add the amounts shown in the Output Summary table to any other MPOs or releases from other processes or sources, if any, in your facility. Then you need to compare the total to the reporting thresholds.
• You may use the Calculation of Totals spreadsheet to do the addition and comparison.
Please complete the INPUT tables below.
| Source* | No. of Units | Airflow Rate (cfm) | Operating Schedule
|  |  |  | hours/day | days/week | weeks/year
| Example: Brick Manufacturing | 1 | 2000 | 24 | 7 | 50 | Unit Conversion Table
[7 empty] | 1 | cubic metres per second | = | 2118.88 | cfm
[7 empty] | 1 | litres per minute | = | 0.035315 | cfm
[7 empty] | 1 | litres per second | = | 2.1189 | cfm
[7 empty] | 1 | cubic metres per hour | = | 0.58858 | cfm
*if your facility does not fall into the industries and processes listed, please select the industry you feel is most similar to yours
OUTPUT SUMMARY (Only ChemTRAC priority substances)
| ChemTRAC Priority Substances | Quantity (kg/yr)
|  | Manufactured1 | Processed1 | Otherwise Used1 | Released to Air1
| Particulate Matter 2.5 (PM2.5) | 0 | 0 | 0 | 0
1 Definitions available on References tab
Calculations
Instructions
References
Input-Output
You are here

## Calculations
Summary of Calculations
Version: 3.2, Last Updated: June 07, 2013 by AK & ZI
• This page provides detailed calculations based on the information provided in the Input table. It also provides sample calculations and an assessment of emission factor data quality.
• If you have site specific emission factors you may use them in the table below. If you choose to insert your own emission factor ensure that the units have been converted accordingly.
ChemTRAC Priority Substances | CAS # | Quantity (kg/yr)
|  | Manufactured | Processed | Otherwise Used | Released to Air
Particulate Matter 2.5 (PM2.5) | n/a | 0 | 0 | 0 | 0
Other Substances
Particulate Matter 10 (PM10) | n/a | 0 | 0 | 0 | 0
Particulate Matter (Total) | n/a | 0 | 0 | 0 | 0
n/a - not applicable
Industry/Process | Process Number | PM10 Fraction | PM2.5 Fraction |  | Portable Dust Collector Emission Rate
Brick Manufacturing | 2 | 0.5 | 0.146 |  | Emission Factor | Conversion | Unit
Cement Manufacturing | 3 | 0.92 | 0.62 |  | 6 | 20 | mg/m3
Chemical Manufacturing | 4 | 0.9 | 0.89 |  | 0.003 | 0.01 | g/DSCF**
Electroplating (Chromium VI, Cadmium) | 5 | 1 | 1 |  | ** Dry Standard Cubic Foot
Electroplating (Zinc, Copper) | 6 | 0.96 | 0.925
Fertilizer Manufacturing | 7 | 0.96 | 0.95 |  | Plasma Cutting Emission Rate
Fibreglass Manufacturing | 8 | 0.994 | 0.992 |  | Emission Factor | Conversion | Unit
Glass Manufacturing | 9 | 0.98 | 0.963 |  | 2.3 | 20 | mg/m3
Iron and Steel Foundries | 10 | 0.96 | 0.86 |  | 0.00115 | 0.01 | g/DSCF
Wood Processing (Sanding) | 11 | 0.92 | 0.885
Wood Processing (Sawing) | 12 | 0.4 | 0.283 |  | Vacuum System Emission Rate
Grinding, Crushing, Surface Blasting | 13 | 0.5 | 0.292 |  | Emission Factor | Conversion | Unit
Fugitive Emissions (Processing, Mixing) | 14 | 0.96 | 0.964 |  | 12.4469 | 20 | mg/m3
Plasma Cutting | 15 | 0.96 | 0.925 |  | 0.0062234 | 0.01 | g/DSCF
Vacuum System | 16 | 0.92 | 0.885
Portable Dust Collectors | 17 | 0.92 | 0.885
Process Number | No. of Units | Airflow Rate (m3/s) | Operating Schedule (hours/year) | Emission Factor (mg/m3) | PM Emission Rate (kg/yr) | PM10 Emission Rate (kg/yr) | PM2.5 Emission Rate (kg/yr) | Data Quality
1 | 0 | 0 | 0 | 20 | 0 | 0 | 0 | C
1 | 0 | 0 | 0 | 20 | 0 | 0 | 0 | C
1 | 0 | 0 | 0 | 20 | 0 | 0 | 0 | C
1 | 0 | 0 | 0 | 20 | 0 | 0 | 0 | C
1 | 0 | 0 | 0 | 20 | 0 | 0 | 0 | C
1 | 0 | 0 | 0 | 20 | 0 | 0 | 0 | C
1 | 0 | 0 | 0 | 20 | 0 | 0 | 0 | C
1 | 0 | 0 | 0 | 20 | 0 | 0 | 0 | C
1 | 0 | 0 | 0 | 20 | 0 | 0 | 0 | C
1 | 0 | 0 | 0 | 20 | 0 | 0 | 0 | C
1 | 0 | 0 | 0 | 20 | 0 | 0 | 0 | C
1 | 0 | 0 | 0 | 20 | 0 | 0 | 0 | C
1 | 0 | 0 | 0 | 20 | 0 | 0 | 0 | C
1 | 0 | 0 | 0 | 20 | 0 | 0 | 0 | C
|  |  |  | Total | 0 | 0 | 0
Sample Calculations:
For a 2000 cfm dust collector operated in a brick manufacturing facility, 24 hours a day, 7 days a week, 50 weeks a year:
PM2.5 Emission Rate = | Airflow rate (cfm) X 1 m3/s / 2118.88 cfm X Operating Schedule X Emission Factor (mg/m3) X 1 mg/1000000 kg X PM2.5 Fraction Conversion (%) X No. of units
= | 2000 cfm X 1m3/s / 2118.88 cfm X 3600 s/h X 24 h/day X 7 days/wk X 50 wks/yr X 20 mg/m3 X 1 mg/1000000 kg X 14.6% X 1
PM2.5 Emission Rate = | 83.3467
Calculations
Instructions
References
Input-Output
You are here

## References
References
Version: 3.2, Last Updated: June 07, 2013 by AK & ZI
This page provides all the reference information for the emission factors and assumptions used in the Calculations spreadsheet. Click on the links below to view the source documents.
1. Dust Collector emission factors are provided in the Ontario Ministry of the Environment publication "Procedure for Preparing and ESDM Report" PIBS #3614e03, March 2009
http://www.ene.gov.on.ca/stdprodconsume/groups/lr/@ene/@resources/documents/resource/std01_079006.pdf
2. Portable Dust Collector emission factors are provided in the San Joaquin Valley - Unified Air Pollution Control District Publication "Guideline for Expedited Application Review (GEAR) #16 Woodworking Operations" April 28, 2008. pp. 7
http://www.valleyair.org/busind/pto/gears/gear16.pdf
3. Plasma cutting and Vacuum systems emission factors by Thompson Metal Fab, Inc. SWCAA ID - 954. A breath of fresh air. Southwest Clean Air Agency. Technical document, Air Discharge Permit ADP 10-2953R1, ADP Application CL-1937, May 17, 2011
http://www.swcleanair.org/permits/Final/10-2953R1TSD.PDF
4. Mixing processing is considered as a Fugitive Emission as shown in Gunasekera, M.Y. (2001) "Fugitive Emissions from Mixing Equipment" Research Centre for Social Management Systems
http://management.kochi-tech.ac.jp/ssms_papers/sms11-2001_3e76e60b09d689f3d7cbbc08415df0ff.pdf
5. PM size fractions are provided in the South Coast Air Quality Management District "Final –Methodology to Calculate Particulate Matter (PM) 2.5 and PM 2.5 Significance Thresholds", 2006
http://www.aqmd.gov/ceqa/handbook/PM2_5/finalAppA.doc
Definitions1
Manufacture - To produce, prepare or compound a priority substance and includes the conincidental production of a priority.substance as a by-product.
Process - The preparation of a priority substance, after its manufacture, for commercial distribution and includes the preparation of a substance in the same physical state or chemical form as that received by the facility, or preparation which produces a change in physical state or chemical form.
Otherwise Use - Any use, disposal or release of a priority substance at a facility that does not fall under the definitions of "manufacture" or "process." This includes the use of the priority substance as a chemical processing aid, manufacturing aid or some other use.
Release - The emission or discharge of a priority substance, whether intentional, accidental or coincidental, from a facility into the environment.
1 For details refer to the Environmental Reporting and Disclosure Bylaw available at the ChemTRAC website.
Copyright (C) 2010, City of Toronto
This tool is provided solely as an aid, and the City of Toronto makes no representation or warranty as to its applicability to your facility or to your obligation to comply with the Environmental Reporting and Disclosure Bylaw (Municipal Code Chapter 423). It is the responsibility of each facility owner or operator to take the necessary steps to ensure compliance with the bylaw.
Calculations
Instructions
References
Input-Output
You are here