## Instructions
Calculation Tool for
Office Furniture (wood) including Custom Architectural Artwork Manufacturing
Version 3.1, Last Updated: June 14, 2013 SI & ZI
This page contains necessary instructions that will help you use this calculator to estimate the amount of priority substances and other chemicals that are manufactured, processed, otherwise used (MPO) and/or released during the manufacture of wood office furniture.
How to use this calculator: | 1. Click on the "Input-Output" Tab
2. Fill out the appropriate amounts in the yellow boxes
3. Scroll down to view the Output Summary
Input Summary: | 1. Select the type(s) and enter the quantities of coating(s) used and reclaimed during the reporting year
2. Enter the control efficiency of any emissions control equipment used in the coating area of the facility during the reporting year
3. Select the appropriate emissions control installed on natural gas-fired equipment
4. Enter the quantity of natural gas used during the reporting year
OR
Enter the total combined maximum thermal input for all natural gas-fired equipment onsite and operating schedule
5. Enter the airflow rate of dust collectors used during the reporting year
6. Select the process associated with each dust collector
7. Enter the operating schedule for the dust collectors onsite
Output summary: | This table gives you the estimated quantity of ChemTRAC priority substances this activity manufactured, processed, otherwise used and/or released for the reporting year.
Other processes: | If your facility has other activities or sources that MPO and/or release ChemTRAC priority substances (chemicals), you will need to calculate the chemical amounts contributed from these activities as well. Please go to the ChemTRAC website for other calculators and more information.
Total MPO and Releases: | Once you have your estimates for activiti(es) or process(es), enter the amounts of MPO and release of each substance from each process into the "Calculation of Totals" calculator (available at www.toronto.ca/chemtrac) to determine if you need to report.
Before you start make sure you have: | - The type and quantity of wood coatings used (in litres) during the reporting year - The control efficiency of emissions control equipment installed in the coating area of the facility (as a percentage, contact your supplier if you do not have this information available)
- The quantity of natural gas used during the reporting year (in cubic metres) or
- The total maximum combined thermal input of all natural gas-fired equipment (in BTU/h)
- The operating schedule for natural gas-fired equipment
- The type of emissions control installed on natural gas-fired equipment
- The airflow rate of dust collectors (in cubic feet per minute)
- the operating schedule for dust collectors during the reporting year
Note: some of these may not apply to your facility
Calculations
All Substances
Input-Output
Instructions
References
You are here

## Input - Output
Input-Output
Version 3.1, Last Updated: June 14, 2013 SI & ZI
• This page gathers information related to the processes at your facility and shows the estimated amounts of priority substances that are manufactured, processed, otherwise used (MPO) and/or released.
• Please provide all the information requested in the yellow cells. If a section does not apply to your facility, leave it blank.
• To determine if you need to report, add the amounts shown in the Output Summary table to any other MPO and/or release values from other processes or sources, if any, in your facility. You will then need to compare the total values to the reporting thresholds.
• You may use the Calculation of Totals spreadsheet to calculate the totals.
Please complete the INPUT tables below:
INPUT
| Wood Coating Process | Coating | VOC content* (from MSDS, kg/L) | Quantity Used (L/yr) | Control Efficiency (%)
| Example | Primer | 0.29 | 7000 | 88
Unit Conversion Table
[7 empty] | 1 | cubic feet (ft3) | = | 0.028317 | m3
[7 empty] | 1 | square feet (ft2) | = | 0.092903 | m2
| Natural Gas Fired Ovens/Cookers/Dryers | [5 empty] | 1 | cubic meters per minute | = | 35.3147 | cfm
| Please complete ONLY A or B | [5 empty] | 1 | litres per minute | = | 0.035315 | cfm
| A) Quantity of Natural Gas | [5 empty] | 1 | litres per second | = | 2.1189 | cfm
| Total quantity of natural gas used: | 0 | m3/yr |  |  |  | 1 | cubic metres per hour | = | 0.58858 | cfm
OR
B) Thermal Input and Operating Schedule
| Total maximum thermal input for all natural gas fired cooking equipment: | 0 | BTU/h
| Operating schedule: | 0 | hours/day
|  | 0 | days/week
|  | 0 | weeks/year
Identify emissions control installed:
For dust collectors, baghouses, fabric filters, or cyclones onsite associated with sanding and sawing, please indicate the following
| Process Name | Flow rate (cfm) | Process | Operating Schedule
|  |  |  | Hours/Day | Days/Week | Weeks/Year
| Example Process 1 | 2000 |  | 8 | 5 | 50
|  | 0 |  | 0 | 0 | 0
|  | 0 |  | 0 | 0 | 0
|  | 0 |  | 0 | 0 | 0
|  | 0 |  | 0 | 0 | 0
|  | 0 |  | 0 | 0 | 0
|  | 0 |  | 0 | 0 | 0
|  | 0 |  | 0 | 0 | 0
|  | 0 |  | 0 | 0 | 0
|  | 0 |  | 0 | 0 | 0
|  | 0 |  | 0 | 0 | 0
OUTPUT SUMMARY (Only ChemTRAC priority substances)
| ChemTRAC Priority Substances | Quantity (kg/yr)
|  | Manufactured1 | Processed1 | Otherwise Used1 | Released to Air1
| Benzene | 0 | 0 | 0 | 0
| Cadmium | 0 | 0 | 0 | 0
| Chromium (non-hexavalent) and its compounds | 0 | 0 | 0 | 0
| Formaldehyde | 0 | 0 | 0 | 0
| Lead and its compounds | 0 | 0 | 0 | 0
| Manganese and its compounds | 0 | 0 | 0 | 0
| Mercury and its compounds | 0 | 0 | 0 | 0
| Nickel and its compounds | 0 | 0 | 0 | 0
| Nitrogen Oxides (NOx) | 0 | 0 | 0 | 0
| Particulate Matter (PM2.5) | 0 | 0 | 0 | 0
| Total PAHs | 0 | 0 | 0 | 0
| Volatile Organic Compounds (VOCs) | 0 | 0 | 0 | 0
1 Definitions available in references
Calculations
All Substances
Instructions
References
Input-Output
You are here

## All Substances
Summary of Calculations
Version 3.1, Last Updated: June 14, 2013 SI & ZI
This page provides a summary of the estimated quantities of all substances that are manufactured, processed, otherwise used and/or released.
ChemTRAC Priority Substances |  | Quantity (kg/yr)
| CAS # | Manufactured | Processed | Otherwise Used | Released to Air
Particulate Matter (PM2.5) | n/a | 0 | 0 | 0 | 0
Volatile Organic Compounds (VOCs) | n/a | 0 | 0 | 0 | 0
Nitrogen Oxides (NOx) | 11104-93-1 | 0 | 0 | 0 | 0
Lead and its compounds | n/a | 0 | 0 | 0 | 0
Benzene | 71-43-2 | 0 | 0 | 0 | 0
Formaldehyde | 50-00-0 | 0 | 0 | 0 | 0
Cadmium and its compounds | n/a | 0 | 0 | 0 | 0
Chromium, non-hexavalent and its compounds | n/a | 0 | 0 | 0 | 0
Manganese and its compounds | n/a | 0 | 0 | 0 | 0
Mercury and its compounds | n/a | 0 | 0 | 0 | 0
Nickel and its compounds | n/a | 0 | 0 | 0 | 0
Total PAHs | n/a | 0 | 0 | 0 | 0
Other Substances
Particulate Matter (PM10) | n/a | 0 | 0 | 0 | 0
Particulate Matter Total (PM) | n/a | 0 | 0 | 0 | 0
Carbon Monoxide | 630-08-0 | 0 | 0 | 0 | 0
Carbon Dioxide | 124-38-9 | 0 | 0 | 0 | 0
Methane | 74-82-8 | 0 | 0 | 0 | 0
Sulphur Dioxide | 7446-09-5 | 0 | 0 | 0 | 0
Nitrous Oxide | 10024-97-2 | 0 | 0 | 0 | 0
TOC | N/A | 0 | 0 | 0 | 0
2-Methylnaphthalene | 91-57-6 | 0 | 0 | 0 | 0
3-Methylchloranthrene | 56-49-5 | 0 | 0 | 0 | 0
7,12-Dimethylbenz(a)anthracene | 57-97-6 | 0 | 0 | 0 | 0
Acenaphthene | 83-32-9 | 0 | 0 | 0 | 0
Acenaphthylene | 208-96-8 | 0 | 0 | 0 | 0
Anthracene | 120-12-7 | 0 | 0 | 0 | 0
Benz(a)anthracene | 56-55-3 | 0 | 0 | 0 | 0
Benzo(a)pyrene | 50-32-8 | 0 | 0 | 0 | 0
Benzo(b)fluoranthene | 205-99-2 | 0 | 0 | 0 | 0
Benzo(g,h,I)perylene | 191-24-2 | 0 | 0 | 0 | 0
Benzo(j)fluoranthene | 205-82-3 | 0 | 0 | 0 | 0
Butane | 106-97-8 | 0 | 0 | 0 | 0
Benzo(a)phenanthrene | 218-01-9 | 0 | 0 | 0 | 0
Dibenzo(a,h)anthracene | 53-70-3 | 0 | 0 | 0 | 0
Dichlorobenzene | 25321-22-6 | 0 | 0 | 0 | 0
Ethane | 74-84-0 | 0 | 0 | 0 | 0
Fluoranthene | 206-44-0 | 0 | 0 | 0 | 0
Fluorene | 86-73-7 | 0 | 0 | 0 | 0
Hexane | 110-54-3 | 0 | 0 | 0 | 0
Indeno(1,2,3-cd)pyrene | 193-39-5 | 0 | 0 | 0 | 0
Naphthalene | 91-20-3 | 0 | 0 | 0 | 0
Pentane | 109-66-0 | 0 | 0 | 0 | 0
Phenanthrene | 85-01-8 | 0 | 0 | 0 | 0
Propane | 74-98-6 | 0 | 0 | 0 | 0
Pyrene | 129-00-0 | 0 | 0 | 0 | 0
Toluene | 108-88-3 | 0 | 0 | 0 | 0
Arsenic | 7440-38-8 | 0 | 0 | 0 | 0
Barium | 7440-39-3 | 0 | 0 | 0 | 0
Beryllium | 7440-41-7 | 0 | 0 | 0 | 0
Cobalt | 7440-48-4 | 0 | 0 | 0 | 0
Copper | 7440-50-8 | 0 | 0 | 0 | 0
Molybdenum | 7439-98-7 | 0 | 0 | 0 | 0
Selenium | 7782-49-2 | 0 | 0 | 0 | 0
Vanadium | 7440-62-2 | 0 | 0 | 0 | 0
Zinc | 7440-66-6 | 0 | 0 | 0 | 0
Calculations
All Substances
Instructions
References
You are here
Input-Output

## Calculations
Calculations
Version 3.1, Last Updated: June 14, 2013 SI & ZI
• This page provides detailed calculations based on the information provided in the Input table. It also provides sample calculations and an assessment of emission factor data quality.
• If you have site specific emission factors you may use them in the table below. If you choose to insert your own emission factor ensure that the units have been converted accordingly.
Surface Coating Wood
Quantity of Paint Used |  |  | Qi= | Quantity of type I coat used in year |  |  | L/yr
|  |  | VOC= | VOC content by weight percent |  |  | %
|  |  | ρ= | density of paint substance |  |  | kg/L
|  |  | Ce= | Control Efficiency of abatement equipment |  |  | %
User Input Required
Qi | L/yr
VOC | %
ρ | kg/L
Ce | %
Specifics not known use:
User Input Required
Qi | L/yr
VOC | %
Ce | %
VOC Content Default Values* (kg/L)
1 | 0 | Select One | MSDS VOC content (kg/L)
2 | 0.672 | Paint Solvent Based | 0
3 | 0.156 | Paint Water Based | 0
4 | 0.42 | Enamel | 0
5 | 0.732 | Lacquer | 0
6 | 0.792 | Primer | 0
7 | 0.396 | Varnish and Shellac | 0
8 | 0.883 | Thinner | 0
9 | 0.528 | Adhesive | 0
* VOC contnet values from NPI Australia that are used if the user does not input specific VOC content values.
#N/A
Sample Calculations:
5000 L of Solvent Based Paint with emission control abatement equipment with control efficiency 99.5%
| VOCs Used = | quantity of coat used (L) X VOC content of the input (kg/L)
| = | 5000 L X 0.672 kg/L
| VOCs Used = | 3360
| VOC Emissions = | quantity of coat used (L) x VOC content of the input (kg/L) x [1-abatement equipment efficiency (%)/100]
| = | 5000 (L) x 0.672 (kg/L) x [1-99.5/100]
| VOC Emissions = | 16.8 kg/yr
User Input
Wood Coating | [5 empty] | VOC Used (quantity x VOC density)
Process | Material | VOC content (kg/L) | Quantity (L/yr) | % Control Efficiency | VOCs (kg/yr) | Wood Coating
0 | 1 | 0 | 0 | 0 | 0 | 0
0 | 1 | 0 | 0 | 0 | 0 | 0
0 | 1 | 0 | 0 | 0 | 0 | 0
0 | 1 | 0 | 0 | 0 | 0 | 0
0 | 1 | 0 | 0 | 0 | 0 | 0
0 | 1 | 0 | 0 | 0 | 0 | 0
0 | 1 | 0 | 0 | 0 | 0 | 0
0 | 1 | 0 | 0 | 0 | 0 | 0
0 | 1 | 0 | 0 | 0 | 0 | 0
0 | 1 | 0 | 0 | 0 | 0 | 0
|  |  |  | Total | 0 | 0
Natural Gas Combustion
| Consumption : | 0 | m3/yr |  | 0 | BTU/h
|  | 0 | ft3/yr | OR | 0 | ft3/yr
|  | 0 | BTU/h
|  |  |  | Emission Factor | [5 empty] | Emission | Data Quality
|  |  |  | (lb/1000000 ft3) | [5 empty] | Rate
| Contaminant |  | CAS # | Uncontrolled |  | Low NOx |  | Low NOx Recirc. |  | (kg/yr) |  | Comments
| Sulphur Dioxide |  | 7446-09-5 | 0.6 |  |  | 0.6 |  | 0.6 | 0 | A
| Nitrogen Oxides |  | 11104-93-1 | 100 |  |  | 50 |  | 32 | 0 | C
| Carbon Monoxide |  | 630-08-0 | 84 |  |  | 84 |  | 84 | 0 | B
| Nitrous Oxide |  | 10024-97-2 | 2.2 |  |  | 2.2 |  | 0.64 | 0 | E
| Particulate Matter (PM2.5) |  | n/a | 1.9 |  |  | 1.9 |  | 1.9 | 0 | B
| Carbon Dioxide |  | 124-38-9 | 120000 |  |  | 120000 |  | 120000 | 0 | A
| TOC |  | n/a | 11 |  |  | 11 |  | 11 | 0 | B
| Lead |  | n/a | 0.0005 |  |  | 0.0005 |  | 0.0005 | 0 | D
| Methane |  | 74-82-8 | 2.3 |  |  | 2.3 |  | 2.3 | 0 | B
| VOC |  | n/a | 5.5 |  |  | 5.5 |  | 5.5 | 0 | C
| 2-Methylnaphthalene |  | 91-57-6 |  | 2.4e-05 |  | 2.4e-05 |  | 2.4e-05 | 0 | D
| 3-Methylchloranthrene |  | 56-49-5 | < | 1.8e-06 | < | 1.8e-06 | < | 1.8e-06 | 0 | E | PAH
| 7,12-Dimethylbenz(a)anthracene |  | 57-97-6 | < | 1.6e-05 | < | 1.6e-05 | < | 1.6e-05 | 0 | E | PAH
| Acenaphthene |  | 83-32-9 | < | 1.8e-06 | < | 1.8e-06 | < | 1.8e-06 | 0 | E | PAH
| Acenaphthylene |  | 208-96-8 | < | 1.8e-06 | < | 1.8e-06 | < | 1.8e-06 | 0 | E | PAH
| Anthracene |  | 120-12-7 | < | 2.4e-06 | < | 2.4e-06 | < | 2.4e-06 | 0 | E
| Benzo(a)anthracene |  | 56-55-3 | < | 1.8e-06 | < | 1.8e-06 | < | 1.8e-06 | 0 | E | PAH
| Benzene |  | 71-43-2 |  | 0.0021 |  | 0.0021 |  | 0.0021 | 0 | B
| Benzo(a)pyrene |  | 50-32-8 | < | 1.2e-06 | < | 1.2e-06 | < | 1.2e-06 | 0 | E | PAH
| Benzo(b)fluoranthene |  | 205-99-2 | < | 1.8e-06 | < | 1.8e-06 | < | 1.8e-06 | 0 | E | PAH
| Benzo(g,h,I)perylene |  | 191-24-2 | < | 1.2e-06 | < | 1.2e-06 | < | 1.2e-06 | 0 | E | PAH
| Benzo(j)fluoranthene |  | 205-82-3 | < | 1.8e-06 | < | 1.8e-06 | < | 1.8e-06 | 0 | E | PAH
| Butane |  | 106-97-8 |  | 2.1 |  | 2.1 |  | 2.1 | 0 | E
| Benzo(a)phenanthrene |  | 218-01-9 | < | 1.8e-06 | < | 1.8e-06 | < | 1.8e-06 | 0 | E | PAH
| Dibenzo(a,h)anthracene |  | 53-70-3 | < | 1.2e-06 | < | 1.2e-06 | < | 1.2e-06 | 0 | E | PAH
| Dichlorobenzene |  | 25321-22-6 |  | 0.0012 |  | 0.0012 |  | 0.0012 | 0 | E
| Ethane |  | 74-84-0 |  | 3.1 |  | 3.1 |  | 3.1 | 0 | E
| Fluoranthene |  | 206-44-0 |  | 3e-06 |  | 3e-06 |  | 3e-06 | 0 | E | PAH
| Fluorene |  | 86-73-7 |  | 2.8e-06 |  | 2.8e-06 |  | 2.8e-06 | 0 | E | PAH
| Formaldehyde |  | 50-00-0 |  | 0.075 |  | 0.075 |  | 0.075 | 0 | B
| Hexane |  | 110-54-3 |  | 1.8 |  | 1.8 |  | 1.8 | 0 | E
| Indeno(1,2,3-cd)pyrene |  | 193-39-5 | < | 1.8e-06 | < | 1.8e-06 | < | 1.8e-06 | 0 | E | PAH
| Naphthalene |  | 91-20-3 |  | 0.00061 |  | 0.00061 |  | 0.00061 | 0 | E
| Pentane |  | 109-66-0 |  | 2.6 |  | 2.6 |  | 2.6 | 0 | E
| Phenanthrene |  | 85-01-8 |  | 1.7e-05 |  | 1.7e-05 |  | 1.7e-05 | 0 | D | PAH
| Propane |  | 74-98-6 |  | 1.6 |  | 1.6 |  | 1.6 | 0 | E
| Pyrene |  | 129-00-0 |  | 5e-05 |  | 5e-05 |  | 5e-05 | 0 | E | PAH
| Toluene |  | 108-88-3 |  | 0.0034 |  | 0.0034 |  | 0.0034 | 0 | C
| Total PAHs |  | n/a |  | n/a |  | n/a |  | n/a | 0 | E | PAH
| Arsenic |  | 7440-38-8 |  | 0.0002 |  | 0.0002 |  | 0.0002 | 0 | E
| Barium |  | 7440-39-3 |  | 0.0044 |  | 0.0044 |  | 0.0044 | 0 | D
| Beryllium |  | 7440-41-7 | < | 1.2e-05 | < | 1.2e-05 | < | 1.2e-05 | 0 | E
| Cadmium |  | n/a |  | 0.0011 |  | 0.0011 |  | 0.0011 | 0 | D
| Chromium (non-hexavalent) |  | n/a |  | 0.0014 |  | 0.0014 |  | 0.0014 | 0 | D
| Cobalt |  | 7440-48-4 |  | 8.4e-05 |  | 8.4e-05 |  | 8.4e-05 | 0 | D
| Copper |  | 7440-50-8 |  | 0.00085 |  | 0.00085 |  | 0.00085 | 0 | C
| Manganese |  | n/a |  | 0.00038 |  | 0.00038 |  | 0.00038 | 0 | D
| Mercury |  | n/a |  | 0.00026 |  | 0.00026 |  | 0.00026 | 0 | D
| Molybdenum |  | 7439-98-7 |  | 0.0011 |  | 0.0011 |  | 0.0011 | 0 | D
| Nickel |  | n/a |  | 0.0021 |  | 0.0021 |  | 0.0021 | 0 | C
| Selenium |  | 7782-49-2 |  | 2.4e-05 |  | 2.4e-05 |  | 2.4e-05 | 0 | E
| Vanadium |  | 7440-62-2 |  | 0.0023 |  | 0.0023 |  | 0.0023 | 0 | D
| Zinc |  | 7440-66-6 |  | 0.029 |  | 0.029 |  | 0.029 | 0 | E
n/a - not applicable
Emission Factors from USEPA AP-42, "Compilation of Air Pollution Emission Factors", Section 1.4, 1998
For Boilers < 100MMBtu/hour
Sample Calculations:
|  | Uncontrolled NOx Emission Rate = | Consumption (ft3/yr) X Emission Factor (lb/106 ft3) X 0.4536 kg/lb
|  | = | 0 | ft3/yr X 100 lb/106 ft3 X 0.4356 kg/lb
|  | NOx Emission Rate = | 0
Control
None
Low NOx Burner
Low NOx Burner and Recirculated Flue Gas
1
Dust Collectors
Flow Rate (cfm) | Process | Operation (h/yr) | PM Emission Factor (mg/m3) | PM Emission Rate (kg/yr) | PM10 Emission Rate (kg/yr)(3) | PM2.5 Emission Rate (kg/yr)(3) | Data Quality
0 | 1 | 0 | 20 | 0 | 0 | 0 | C
0 | 1 | 0 | 20 | 0 | 0 | 0 | C
0 | 1 | 0 | 20 | 0 | 0 | 0 | C
0 | 1 | 0 | 20 | 0 | 0 | 0 | C
0 | 1 | 0 | 20 | 0 | 0 | 0 | C
0 | 1 | 0 | 20 | 0 | 0 | 0 | C
0 | 1 | 0 | 20 | 0 | 0 | 0 | C
0 | 1 | 0 | 20 | 0 | 0 | 0 | C
0 | 1 | 0 | 20 | 0 | 0 | 0 | C
0 | 1 | 0 | 20 | 0 | 0 | 0 | C
Total |  |  |  |  | 0 | 0 | 0
Note (3) - PM conversation factors for sanding and sawing provided by South Coast Air Quality Management District
Select
Sanding
Sawing
Sample Calculations
PM2.5 Emissions = | Flow rate (cfm) X 1 m3/s / 2118.88 cfm X 3600 s/1 h X Operation h/yr X PM Emission Factor (mg/m3) X 1 kg/106 mg X PM2.5 Conversion (%)
= | 0 | X 1 m3/s / 2118.88 cfm X 3600 s / 1 h X
PM2.5 Emissions = | 0
Calculations
All Substances
Input-Output
Instructions
References
You are here

## References
References
Version 3.1, Last Updated: June 14, 2013 SI & ZI
This page provides all the reference information for the emission factors and assumptions used in the Calculations spreadsheet. Click on the links below to view the source documents.
Dust Collector emission factors are provided in the Ontario Ministry of the Environment publication "Procedure for Preparing and ESDM Report" PIBS #3614e03, March 2009
http://www.ene.gov.on.ca/envision/gp/3614e03.pdf
US EPA AP-42 "Natural Gas Combustion", Section 1.4, 1998
http://www.epa.gov/ttn/chief/ap42/ch01/final/c01s04.pdf
Particulate matter size fractions are estimated using South Coast Air Quality Management District "Final –Methodology to Calculate Particulate Matter (PM) 2.5 and PM 2.5 Significance Thresholds", 2006
http://www.aqmd.gov/ceqa/handbook/PM2_5/finalAppA.doc
National Pollutant Inventory, Environment Australia Emissions Estimation Techniques Manual Furniture and Fixtures Manufacturing, June 1999
http://www.npi.gov.au/handbooks/approved_handbooks/pubs/ffurniture.pdf
Definitions1
Manufacture - To produce, prepare or compound a priority substance and includes the conincidental production of a priority substance as a by-product.
Process - The preparation of a priority substance, after its manufacture, for commercial distribution and includes the preparation of a substance in the same physical state or chemical form as that received by the facility, or preparation which produces a change in physical state or chemical form.
Otherwise Use - Any use, disposal or release of a priority substance at a facility that does not fall under the definitions of "manufacture" or "process." This includes the use of the priority substance as a chemical processing aid, manufacturing aid or some other use.
Release - The emission or discharge of a priority substance, whether intentional, accidental or coincidental, from a facility into the environment.
1For details refer to the Environmental Reporting and Disclosure Bylaw available at the ChemTRAC website
Copyright (C) 2010, City of Toronto
This tool is provided solely as an aid, and the City of Toronto makes no representation or warranty as to its applicability to your facility or to your obligation to comply with the Environmental Reporting and Disclosure Bylaw (Municipal Code Chapter 423). It is the responsibility of each facility owner or operator to take the necessary steps to ensure compliance with the bylaw.
Calculations
All Substances
Instructions
References
You are here
Input-Output