## Instructions
Calculation Tool for
Wood Preservation
Version 3.0, Last Updated: June 17, 2013 AK & ZI
This page contains necessary instructions that will help you use this calculator to estimate the amount of priority substances and other chemicals that are manufactured, processed, otherwise used (MPO) and released during wood preservation treatments that use creosote and/or chromium copper arsenic (CCA).
How to use this calculator: | 1. Click on the "Input-Output" Tab
2. Fill out the appropriate amounts in the yellow boxes
3. Scroll down to view the Output Summary
Treatment with creosote: | 1. Enter the amount of wood treated during the reporting year
2. If the treatment cycle includes conditioning with the Boulton process, then select yes.
3. Enter the amount of creosote purchased in reporting year.
4. Enter the specific gravity of creosote (you can get this from your facility's Material Safety Data Sheet (MSDS) for creosote. Contact your supplier if you do not have one on file.)
CCA treatment: | 1. Enter the amount of wood treated during the reporting year
2. Enter the amount of concentrated CCA used during the year (this is the same as the amount of CCA purchased during the year)
3. Enter the composition of the concentrated CCA solution (from MSDS for CCA solution, contact your supplier if you do not have one on file)
Output summary: | This table gives you the estimated quantity of ChemTRAC priority substances this activity manufactured, processed, otherwise used and released for the reporting year.
Other processes: | If your facility has other activities or sources that MPO and/or release ChemTRAC priority substances (chemicals), you will need to calculate the chemical amounts contributed from these activities as well. Please go to the ChemTRAC website for other calculators and more information.
Total MPO and Releases: | Once you have your estimates for activiti(es) or process(es), enter the amounts of MPO and release of each substance from each process into the "Calculation of Totals" calculator (available at www.toronto.ca/chemtrac) to determine if you need to report.
Before you start make sure you have: | - amount of wood treated during the reporting year (cubic metres) - amount of creosote purchased during the reporting year (kilograms)
- specific gravity of creosote (refer to MSDS)
- amount of CCA purchased during the reporting year (litres)
- composition of CCA (refer to MSDS)
Note: some of these may not apply to your facility
Calculations
All Substances
Input-Output
Instructions
References
You are here

## Input-Output
Input/Output
Version 3.0, Last Updated: June 17, 2013 AK & ZI
• This page gathers information related to the wood preservation at your facility and shows the estimated amounts of priority substances that are manufactured, processed, otherwise used (MPO) or released.
• Please provide all the information requested in the yellow cells. If a section does not apply to your facility, leave it blank.
• To determine if you need to report, add the amounts shown in the Output Summary table to any other MPO or release values from other processes or sources, if any, in your facility. You will then need to compare the total values to the reporting thresholds.
• You may use the Calculation of Totals spreadsheet to calculate the totals.
Please complete the INPUT table below:
Creosote Wood Preserving Treatment:
| Quantity of Wood Treated |  | m3
| Treatment Cycle Includes Conditioning with Boulton Process? |  |  |  |  | Unit Conversion Table
| Quantity of Creosote Used |  |  |  |  | 1 | cubic feet (ft3) | = | 0.028317 | m3
| Specific gravity of creosote (from MSDS): |  | kg/L |  |  | 1 | board feet | = | 0.0023597 | m3
[6 empty] | 1 | m3 | = | 1000 | L
| Copper, Chromium & Arsenic (CCA) Wood Preserving Treatment: |  |  |  |  | 1 | gallons (US) | = | 3.7854 | L
| Quantity of wood treated: |  | m3
Quantity of concentrated CCA Type C used:
| Specific gravity of concentrate (from MSDS): |  | kg/L
Composition (%) of the concentrated CCA solution purchased (from MSDS):
| Hexavalent Chromium (CrO3) |  | %
| Copper, as cupric oxide (CuO) |  | %
| Arsenic, as arsenic pentoxide (As2O5) |  | %
MSDS - Material Safety Data Sheet (consult your supplier)
OUTPUT SUMMARY (Only ChemTRAC priority substances)
Quantity (kg/yr)
| ChemTRAC Priority Substances | Manufactured1 | Processed1,2 | Otherwise Used1,2 | Released to Air1
| Total PAHs from Creosote3 | 0 | 0 | 0 | 0
| Total Volatile Organic Compounds (VOCs) | 0 | 0 | 0 | 0
| Chromium Compounds (hexavalent), and its compounds | 0 | 0 | 0 | 0
1 Definitions available in the references
2 Priority substances are expected to be processed during wood preservation
3 All PAH emissions from wood preservation using creosote must be reported, regardless of the quantity used.
Calculations
All Substances
Input-Output
Instructions
References
You are here

## All Substances
Summary of Calculations
Version 3.0, Last Updated: June 17, 2013 AK & ZI
This page provides a summary of the estimated quantities of all substances that are manufactured, processed, otherwise used (MPO) and released during wood preservation.
Quantity (kg/yr)
ChemTRAC Priority Substances | CAS # | Manufactured1 | Processed1,2 | Otherwise Used1,2 | Released to Air1
Total PAHs3,4 | n/a | 0 | 0 | 0 | 0
Total Volatile Organic Compounds (VOCs) | n/a | 0 | 0 | 0 | 0
Chromium Compounds (hexavalent), and its compounds | n/a | 0 | 0 | 0 | 0
Other Substances
Phenanthrene | 85-01-8 | 0 | 0 | 0 | 0
Fluorene | 86-73-7 | 0 | 0 | 0 | 0
Fluoranthene | 206-44-0 | 0 | 0 | 0 | 0
Acenaphthylene | 208-96-8 | 0 | 0 | 0 | 0
Pyrene | 129-00-0 | 0 | 0 | 0 | 0
Dibenzofuran | 132-64-9 | 0 | 0 | 0 | 0
Methylanthracenes | n/a | 0 | 0 | 0 | 0
Naphthalene | 91-20-3 | 0 | 0 | 0 | 0
Methylfluorenes | n/a | 0 | 0 | 0 | 0
Methylphenanthrenes | n/a | 0 | 0 | 0 | 0
Chrysene | 218-01-9 | 0 | 0 | 0 | 0
Dimethylnaphthalenes | n/a | 0 | 0 | 0 | 0
Anthracene | 120-12-7 | 0 | 0 | 0 | 0
Carbazole | 86-74-8 | 0 | 0 | 0 | 0
Benzofluorenes | n/a | 0 | 0 | 0 | 0
2-Methylnaphthalene | 91-57-6 | 0 | 0 | 0 | 0
1-Methylnaphthalene | 90-12-0 | 0 | 0 | 0 | 0
Biphenyl | 92-52-4 | 0 | 0 | 0 | 0
Acenaphthene | 83-32-9 | 0 | 0 | 0 | 0
Benzo(a)anthracene | 56-55-3 | 0 | 0 | 0 | 0
Benzo(b)fluoranthene | 205-99-2 | 0 | 0 | 0 | 0
Benzo(k)fluoranthene | 207-08-9 | 0 | 0 | 0 | 0
Benzo(a)pyrene | 50-32-8 | 0 | 0 | 0 | 0
Phenanthrene | 85-01-8 | 0 | 0 | 0 | 0
Copper | 7440-50-8 | 0 | 0 | 0 | 0
Arsenic | n/a | 0 | 0 | 0 | 0
1 Definitions available in the References tab
2 No priority substances are expected to be processed or otherwise used during the operation of natural gas boilers
3 Where a particular PAH is released, but is not included in the typical composition of creosote provided in the US EPA AP-42 document, it is considered a by-product and is included in the total quantity of PAHs used.
4 All PAH emissions from wood preservation using creosote must be reported, regardless of the quantity used.
Process Flow
Calculations
All Substances
Input-Output
Instructions
References
You are here

## Calculations
Calculations
Version 3.0, Last Updated: June 17, 2013 AK & ZI
• This page provides detailed calculations based on the information provided in the Input table. It also provides sample calculations and an assessment of emission factor data quality.
• If you have site specific emission factors you may use them in the table below. If you choose to insert your own emission factor ensure that the units have been converted accordingly.
Creosote Treatment
Creosote Composition(1)
Total Creosote Used: | 0 | kg/yr
Contaminant | CAS # | Composition (%) | Quantity Used (kg/yr) | Comments
Phenanthrene | 85-01-8 | 21 | 0 | PAH
Fluorene | 86-73-7 | 10 | 0 | PAH
Fluoranthene | 206-44-0 | 10 | 0 | PAH
Acenaphthylene | 208-96-8 | 9 | 0 | PAH
Pyrene | 129-00-0 | 8.5 | 0 | PAH
Dibenzofuran | 132-64-9 | 5 | 0
Methylanthracenes | n/a | 4 | 0
Naphthalene | 91-20-3 | 3 | 0 | VOC
Methylfluorenes | n/a | 3 | 0
Methylphenanthrenes | n/a | 3 | 0
Chrysene | 218-01-9 | 3 | 0 | PAH
Dimethylnaphthalenes | n/a | 2 | 0
Anthracene | 120-12-7 | 2 | 0 | VOC
Carbazole | 86-74-8 | 2 | 0
Benzofluorenes | n/a | 2 | 0
2-Methylnaphthalene | 91-57-6 | 1.2 | 0 | VOC
1-Methylnaphthalene | 90-12-0 | 0.9 | 0 | VOC
Biphenyl | 92-52-4 | 0.8 | 0 | VOC
Total PAHs | n/a | n/a | 0
Total VOCs (includes total PAHs) | n/a | n/a | 0
Quantity of Phenanthrene Used = | Quantity of Creosote Used (kg/yr) X % Composition
= | 0 | X 21%
= | 0
Emissions(2)
Emission Factors (lb/ft3)
Emissions From Creosote Treatment | CAS # | Unconditioned | Conditioned (Boulton Process) | Emission Rate (kg/yr) | Data Quality | Comments
Total VOCs | n/a | 0.00074 | 0.0058 | 0 | E
Acenaphthene | 83-32-9 | 6.3e-07 | 9.9e-06 | 0 | E | PAH
Acenaphthylene | 208-96-8 | 1.7e-06 | 2.8e-05 | 0 | E | PAH
Anthracene | 120-12-7 | 1.6e-08 | 1.3e-07 | 0 | E
Benzo(a)anthracene | 56-55-3 | 1.7e-08 | 1.3e-07 | 0 | E | PAH
Benzo(b)fluoranthene | 205-99-2 | 1.6e-08 | 1.3e-07 | 0 | E | PAH
Benzo(k)fluoranthene | 207-08-9 | 6e-09 | 4.8e-08 | 0 | E | PAH
Benzo(a)pyrene | 50-32-8 | 8.2e-09 | 6.5e-08 | 0 | E | PAH
Carbazole | 86-74-8 | 3.6e-07 | 2.9e-06 | 0 | E
Chrysene | 218-01-9 | 8.4e-09 | 6.7e-08 | 0 | E | PAH
Dibenzofuran | 132-64-9 | 1.8e-06 | 3.5e-05 | 0 | E
Fluoranthene | 206-44-0 | 8.6e-08 | 6.8e-07 | 0 | E | PAH
Fluorene | 86-73-7 | 7.8e-08 | 3.9e-06 | 0 | E | PAH
Naphthalene | 91-20-3 | 4.6e-06 | 7.9e-05 | 0 | E
Phenanthrene | 85-01-8 | 2.8e-07 | 1.9e-06 | 0 | E | PAH
Pyrene | 129-00-0 | 7.3e-08 | 5.8e-07 | 0 | E | PAH
Total PAHs | n/a |  |  | 0 | E | PAH
Quantity of Acenaphthene Released (for Boulton Process) = | Quantity of wood treated (m3) X 35.314667 ft3/m3 X Emission Factor (lb/ft3) X 0.4536 kg/lb
= | 0 | m3 X 35.314667 ft3/m3 X 9.9 X 10-3 lb/ft3 X 0.4536 kg/lb
= | 0
CCA Treatment
Total CCA Used: | 0 | kg/yr
CCA Type C Composition(3) | CAS Number | Composition (%) | Quantity Used (kg/yr)
Hexavalent Chromium | n/a | 0 | 0
Copper Oxide | 1317-38-0 | 0 | 0
Arsenic Oxide | 1303-28-2 | 0 | 0
Quantity Hexavalent Chromium Used = | Quantity of CCA Type C Used (kg/yr) X % Composition
= | 0 | 0
= | 0
Emissions
Contaminant | CAS Number | Emission Factor (lb/ft3) | Emission Rate (kg/yr) | Data Quality
Chromium (hexavalent)(4) | n/a | 1.4e-09 | 0 | E
Copper(4) | 7440-50-8 | 1.9e-09 | 0 | E
Arsenic(5) | n/a | 1.4e-09 | 0 | E
Quantity of Hexavalent Chromium Released = | Quantity of wood treated (m3) X 35.314667 ft3/m3 X Emission Factor (lb/ft3) X 0.4536 kg/lb
= | 0 | m3 X 35.314667 ft3/m3 X 1.4 X 10-9 lb/ft3 X 0.4536 kg/lb
= | 0
Note (1) Creosote Composition provided in US EPA AP-42 Emission Factor Documentation for AP-42 Section 10.8 (Background Document)
Note (2) Emissions from creosote treatment provided in US EPA AP-42 Section 10.8 Wood Preserving
Note (3) CCA Type C Solution composition provided in "Recommendations for the Design and Operation of Wood Preservation Facilities", Environment Canada, page CCA-1
Note (4) Chromium and copper emission factors from CCA treatment provided in US EPA AP-42 Section 10.8 Wood Preserving
Note (5) Arsenic emission factors for CCA treatment provided in Australia NPI Emissions Estimation Technique Manual for Timber and Wood Product Manufacturing, Page 24, Table 14
Creosote
Boulton | Units
Select | Select Unit
Yes | L/yr
No | kg/yr
1 | 1
CCA Type C | Units
Select | Select Unit
Yes | L/yr
No | kg/yr
2 | 1
Calculations
All Substances
Input-Output
Instructions
References
You are here

## References
References
Version 3.0, Last Updated: June 17, 2013 AK & ZI
This page provides all the reference information for the emission factors and assumptions used in the Calculations spreadsheet. Click on the links below to view the source documents.
Emission factors and an assessment of their data quality are provided in
US EPA AP-42 "Wood Preserving", Section 10.8, 1999
http://www.epa.gov/ttn/chief/ap42/ch10/final/c10s08.pdf
Australia National Pollutant Inventory Emission Estimation Technique Manual for Timber and Wood Product Manufacturing, 2002
http://www.npi.gov.au/handbooks/approved_handbooks/pubs/timber.pdf
Creosote composition was provided in the US EPA-42 "Emission Factor Documentation for AP-42 Section 10.8 Wood Preserving Final Report", 1999
http://www.epa.gov/ttn/chief/ap42/ch10/bgdocs/b10s08.pdf
CCA solution composition was provided in the Environment Canada "Recommendations for the Design and Operation of Wood Preservation Facilities", 1999, Page CCA-1
http://www.ec.gc.ca/toxics/wood-bois/pubs/trd_e.pdf
Definitions1
Manufacture - To produce, prepare or compound a priority substance and includes the conincidental production of a priority substance as a by-product.
Process - The preparation of a priority substance, after its manufacture, for commercial distribution and includes the preparation of a substance in the same physical state or chemical form as that received by the facility, or preparation which produces a change in physical state or chemical form.
Otherwise Use - Any use, disposal or release of a priority substance at a facility that does not fall under the definitions of "manufacture" or "process." This includes the use of the priority substance as a chemical processing aid, manufacturing aid or some other use.
Release - The emission or discharge of a priority substance, whether intentional, accidental or coincidental, from a facility into the environment.
1For details refer to the Environmental Reporting and Disclosure Bylaw available at the ChemTRAC website
Copyright (C) 2010, City of Toronto
This tool is provided solely as an aid, and the City of Toronto makes no representation or warranty as to its applicability to your facility or to your obligation to comply with the Environmental Reporting and Disclosure Bylaw (Municipal Code Chapter 423). It is the responsibility of each facility owner or operator to take the necessary steps to ensure compliance with the bylaw.
Calculations
All Substances
Input-Output
Instructions
References
You are here