## Instructions
Use and Releases Calculation Tool for
Cheese Manufacturing
Last Update: April, 2015 ZI, SI
This page contains necessary instructions that will help you use this calculator to estimate the amount of priority substances and other chemicals that are used and released during cheese manufacturing
How to use this calculator: | 1. Click on the "Input-Output" Tab
2. Fill out the appropriate amounts in the yellow boxes
3. Scroll down to view the Output Summary
Input Summary: | 1. Indicate whether whey dryers are operated
2. Enter the annual whey dryer throughput in tonnes
3. Indicate whether cheese dryers are operated
4. Enter the annual cheese dryer throughput in tonnes
Output summary: | This table gives you the estimated quantity of ChemTRAC priority substances this process used and released for the reporting year.
Other processes: | If your facility has other activities or sources that use or release priority substances (chemicals), then you need to calculate the amounts of chemicals for these activities as well. Please go to the ChemTRAC website for other calculators and more information.
Total Use and Releases: | Once you have your estimates for all the activities or processes, enter the amounts of use and release of each substance from each process into the "Calculation of Totals" calculator (available at www.toronto.ca/chemtrac) to determine if you need to report.
Before you start make sure you have:
- annual whey dryer throughput
- annual cheese dryer throughput
Note: some of these may not apply to your facility
Calculations
Input-Output
Instructions
References
You are here

## Input-Output
Last Update: April, 2015 ZI, SI
1. Fill out the appropriate amounts in the yellow boxes - If a section does not apply to your facility, leave it as it is. 2. Indicate whether whey dryers are operated 3. Enter the annual whey dryer throughput in tonnes 4. Indicate whether cheese dryers are operated 5. Enter the annual cheese dryer throughput in tonnes
• To determine if you need to report, add the amounts shown in the Output Summary table to any other uses or releases from other processes or sources in your facility. Then you need to compare the total to the reporting thresholds.
• You may use the Calculation of Totals spreadsheet to do the addition and comparison
Please complete the INPUT tables below.
| INPUT |  |  |  |  | Unit Conversion Table
| Do you operate whey dryers? |  |  |  |  | 1 | pounds | = | 0.0004536 | tonnes
| Annual whey dryer throughput: |  | tonnes/yr |  |  | 1 | tons (US) | = | 0.90718 | tonnes
| Do you operate cheese dryers? |  |  |  |  | 1 | tons (UK) | = | 1.016 | tonnes
| Annual cheese dryer throughput: |  | tonnes/yr |  |  | 1 | kilograms | = | 0.001 | tonnes
OUTPUT SUMMARY (Only ChemTRAC priority substances)
| ChemTRAC Priority Substances | Manufactured (kg/yr) | Processed (kg/yr) | Other used (kg/yr) | Release to Air (kg/yr) |  | * Reporting Threshold (kg/yr)
| Particulate Matter (PM2.5) | 0 | 0 | 0 | 0 |  | 30
* If the amount of Release to Air is equal or more than 30 kg/yr, you need to submit your report for PM2.5
Calculations
Input-Output
Instructions
References
You are here

## Calculations
Calculations
Last Update: April, 2015 ZI, SI
• This page provides detailed calculations based on the information provided in the Input table. It also provides sample calculations and an assessment of emission factor data quality.
• If you have site specific emission factors you may use them in the table below.
ChemTRAC Priority Substances | Manuufactured (kg/yr) | Quantity Released (kg/yr)
Particulate Matter 2.5 (PM2.5) | 0 | 0
Other Substances
Particulate Matter 10 (PM10) |  | 0
Source | Contaminant | CAS # | Emission factor (kg/tonne) | Emission Rate (kg/yr) | Data Quality
Whey Dryer | PM10 | n/a | 0.78 | 0 | D
| PM2.5(1) | n/a | 0.2262 | 0 | D
Cheese Dryer | PM10 | n/a | 1.62 | 0 | D
| PM2.5(1) | n/a | 0.4698 | 0 | D
n/a - not applicable
Note (1) - PM2.5 emissions were estimated to be 29% of PM10 emissions, based on data for the dairy and dairy products industry provided by California Environmental Protection Agency
Whey Dryer | Cheese Dryer
2 | 2 | Yes
No
Sample Calculations:
Whey Dryer PM2.5 Emissions = | Whey dryer throughput (tonnes/yr) X Emission Factor (kg/tonne)
= | 0 | 0.2262
= | 0
Cheese Dryer PM2.5 Emissions = | Cheese dryer throughput (tonnes/yr) X Emission Factor (kg/tonne)
= | 0 | 0.4698
= | 0
Calculations
Instructions
References
You are here
Input-Output

## References
References
Last Update: April, 2015 ZI, SI
This page provides all the reference information for the emission factors and assumptions used in the Calculations spreadsheet. Click on the links below to view the source documents.
Emission factors and an assessment of their data quality are provided in the Australian National Pollutant Inventory Emission Estimation Technique Manual for Dairy Product Manufacturing, 1999
http://www.npi.gov.au/handbooks/approved_handbooks/pubs/fdairy.pdf
Supporting information is provided by the California Environmental Protection Agency Air Resources Board
http://www.arb.ca.gov/app/emsinv/emseic_query.php?F_YR=2008&F_DIV=-4&F_SEASON=A&SP=2009&SPN=2009_Almanac&F_AREA=CA&F_EICSUM=420
Copyright (C) 2010, Toronto Public Health
This program is free software: you can redistribute it and/or modify
it under the terms of the GNU General Public License as published by
the Free Software Foundation, either version 3 of the License, or any later version.
This program is distributed in the hope that it will be useful,
but WITHOUT ANY WARRANTY; without even the implied warranty of
MERCHANTABILITY or FITNESS FOR A PARTICULAR PURPOSE. See the
GNU General Public License for more details.
You can read the GNU General Public License
at http://www.gnu.org/licenses/.
Calculations
Instructions
References
You are here
Input-Output