## Instructions
Calculation Tool for
Rice Milling
Version 1.3, Last Updated: June 11, 2013 AK & ZI
This page contains necessary instructions that will help you use this calculator to estimate the amount of priority substances and other chemicals that are manufactured, processed, otherwise used (MPO) and released during rice milling.
How To Use This | 1. Click on the "Input-Output" Tab
Calculator: | 2. Fill out the appropriate amounts in the yellow boxes
3. Scroll down to view the Output Summary.
Input summary: | 1. Enter the number of days and weeks you operated in the reporting year
2. Identify the average quantity of rice processed in receiving per day (in kg/day)
3. Identify the average quantity of rice processed in precleaning and handling per day (in kg/day)
4. Identify the average quantity of rice dried per day (in kg/day)
5. Determine the exhaust flow rate for each dust collector used at the facility during the reporting year
6. Estimate of the operating hours of each dust collectors used during the reporting year
Output summary: | This table gives you the estimated quantity of ChemTRAC priority substances this process manufactured, processed, otherwise used and released for the reporting year.
Other processes: | If your facility has other activities or sources that MPO or release priority substances (chemicals), then you need to calculate the amounts of chemicals for these activities as well. Please go to the ChemTRAC website for other calculators and more information.
Total MPO and Releases: | Once you have your estimates for activiti(es) or process(es), enter the amounts of MPO and release of each substance from each process into the "Calculation of Totals" calculator (available at www.toronto.ca/chemtrac) to determine if you need to report.
Before you start make sure you have: | - number of days and weeks you operated in the reporting year - average quantity of rice processed in receiving per day (kg/day)
- average quantity of rice processed in precleaning and handling per day (kg/day)
- average quantity of rice dried per day (kg/day)
- exhaust flow rate for each dust collector used at the facility during the reporting year (in cubic feet per minute)
- estimate of the operating hours of each dust collectors used during the reporting year
Note: Processes and equipment are facility specific. Some facilities might not have all of the equipment listed.
Calculations
Input-Output
Instructions
References
You are here

## Input-Output
Input-Output
Version 3.0, Last Updated: June 11, 2013 AK & ZI
• This page gathers information related to the rice milling process at your facility and shows the estimated amounts of priority substances manufactured, processed, otherwise used (MPO) or released.
• Please provide all the information requested in the yellow cells. If a section does not apply to your facility, leave it blank.
• To determine if you need to report, add the amounts shown in the Output Summary table to any other MPOs or releases from other processes, if any, or sources in your facility. Then you need to compare the total to the reporting thresholds.
• You may use the Calculation of Totals spreadsheet to calculate the total.
Please complete the INPUT tables below:
INPUT
| Operating Schedule (complete both cells): |  |  | days/week
|  |  |  | weeks/year |  | Unit Conversion Table
[6 empty] | 1 | pounds | = | 0.4536 | kg
| Process | Rice Processing Rate (kg/day) | Exhaust flow rate of process dust collectors (if applicable) (cfm*) | Operating schedule for dust collectors (hours/day) |  | 1 | ounces | = | 0.02835 | kg
| Receiving |  |  |  |  | 1 | tons (US) | = | 907.1847 | kg
| Precleaning/handling |  |  |  |  | 1 | tons (UK) | = | 1016.0469 | kg
| Drying (uncontrolled) |  |  |  |  | 1 | tonnes (metric) | = | 1000 | kg
[6 empty] | 1 | cubic metres per second | = | 2118.88 | cfm
|  |  | Total exhaust flow rate of all other dust collectors onsite = |  |  | 1 | litres per minute | = | 0.035315 | cfm
|  |  | Average Operating Schedule for other dust collectors = |  |  | 1 | litres per second | = | 2.1189 | cfm
| *cfm - cubic feet per minute |  |  |  |  | 1 | cubic metres per hour | = | 0.58858 | cfm
OUTPUT SUMMARY (Only ChemTRAC priority substances)
| ChemTRAC Priority Substances | Quantity (kg/yr)
|  | Manufactured1 | Processed1 | Otherwise Use1 | Release to Air1
| Particulate Matter (PM2.5) | 0 | 0 | 0 | 0
1 Definitions available on References tab.
Calculations
Input-Output
Instructions
References
You are here

## Calculations
Summary of Calculations
Version 3.0 Last Updated: June 11, 2013 AK & ZI
• This page provides detailed calculations based on the information provided in the Input table. It also provides sample calculations and an assessment of emission factor data quality.
• If you have site specific emission factors you may use them in the table below. If you choose to insert your own emission factor ensure that the units have been converted accordingly.
ChemTRAC Priority Substances | CAS # | Quantity (kg/yr)
|  | Manufactured | Processed | Otherwise Used | Released to Air
Particulate Matter 2.5 (PM2.5) | n/a | 0 | 0 | 0 | 0
Other Substances
Particulate Matter 10 | n/a | 0 | 0 | 0 | 0
Operating Schedule
0 | days/week
0 | weeks/year
| Processing Emissions |  |  |  | Process Dust Collectors
Process | Annual Throughput (kg) | PM2.5 Emission Factor (1) (lb/ton) | PM2.5 Emission Rate (kg/yr) | Data Quality | cfm | PM Emission Factor (mg/m3) | PM2.5 Emission Factor(2) (mg/m3) | PM2.5 Emission Rate (kg/yr) | Data Quality
Receiving | 0 | 0.0064 | 0 | C | 0 | 20 | 8 | 0 | C
Precleaning/handling | 0 | 0.05 | 0 | C | 0 | 20 | 8 | 0 | C
Drying (uncontrolled) | 0 | 0.003 | 0 | C | 0 | 20 | 8 | 0 | C
Note (1) - as per A&WMA Manual, 1% of Total PM is estimated to be PM2.5
Note (2) - as per South Coast Air Quality Management District, PM2.5 emissions from grain handling are approximately 40% of total PM emissions, and the PM2.5 emission rate was adjusted accordingly
Other Dust Collector Emissions | 0 | kg/yr
Sample Calculations
Receiving Emission Rate = | Throughput (kg/yr) X 0.001102 tons/kg X Emission Factor (lb/ton) X 0.4536 kg/lb
= | 0 | X 0.001102 tons/kg X 0.0064 lb/ton X 0.4536 kg/lb
= | 0
| Process Dust Collector Emission Rate = | Airflow rate (cfm) X 1 m3/s/2118.88 cfm X Operating schedule (hours/year) X PM2.5 Emission Factor (mg/m3) X 3600 s/h X 1 kg/1000000 mg
| = | 0 | 1 m3/s/2118.88cfm X |  | 0 | 8 mg/m3 X 3600 s/h X 1 kg/1000000 mg
| = | 0
| Other Dust Collector Emission Rate = | Airflow rate (cfm) X 1 m3/s/2118.88 cfm X Operating schedule (hours/year) X PM2.5 Emission Factor (mg/m3) X 3600 s/h X 1 kg/1000000 mg
| = | 0 | 1 m3/s/2118.88cfm X |  | 0 | 8 mg/m3 X 3600 s/h X 1 kg/1000000 mg
| = | 0
Calculations
Instructions
References
You are here
Input-Output

## References
References
Version 3.0, Last Updated: June 11, 2013 AK & ZI
This page provides all the reference information for the emission factors and assumptions used in the Calculations spreadsheet. Click on the links below to view the source documents.
Process emission factors are provided in Chapter 13 of the Air Pollution Engineering Manual, published by the Air & Waste Management Association in 1992.
Dust Collector emission factors are provided in the Ontario Ministry of the Environment publication "Procedure for Preparing and ESDM Report" PIBS #3614e03, March 2009
http://www.ene.gov.on.ca/envision/gp/3614e03.pdf
Particulate matter size fractions are estimated using South Coast Air Quality Management District "Final –Methodology to Calculate Particulate Matter (PM) 2.5 and PM 2.5 Significance Thresholds", 2006
http://www.aqmd.gov/ceqa/handbook/PM2_5/finalAppA.doc
Definitions1
Manufacture - To produce, prepare or compound a priority substance and includes the conincidental production of a priority.substance as a by-product.
Process - The preparation of a priority substance, after its manufacture, for commercial distribution and includes the preparation of a substance in the same physical state or chemical form as that received by the facility, or preparation which produces a change in physical state or chemical form.
Otherwise Use - Any use, disposal or release of a priority substance at a facility that does not fall under the definitions of "manufacture" or "process." This includes the use of the priority substance as a chemical processing aid, manufacturing aid or some other use.
Release - The emission or discharge of a priority substance, whether intentional, accidental or coincidental, from a facility into the environment.
1 For details refer to the Environmental Reporting and Disclosure Bylaw available at the ChemTRAC website.
Copyright (C) 2010, City of Toronto
This tool is provided solely as an aid, and the City of Toronto makes no representation or warranty as to its applicability to your facility or to your obligation to comply with the Environmental Reporting and Disclosure Bylaw (Municipal Code Chapter 423). It is the responsibility of each facility owner or operator to take the necessary steps to ensure compliance with the bylaw.
Calculations
Input-Output
Instructions
References
You are here