## Instructions
Calculation Tool for
Sugar Manufacturing
Version 3.0, Last Updated: June 11, 2013 AK & ZI
This page contains necessary instructions that will help you use this calculator to estimate the amount of priority substances and other chemicals that are manufactured, processed, otherwise used (MPO) and released during sugar manufacturing.
How to use this calculator: | 1. Click on the "Input-Output" Tab
2. Fill out the appropriate amounts in the yellow boxes
3. Scroll down to view the Output Summary
Input summary: | For Sugarcane Processing:
1. Enter the quantity of bagasse burned during the reporting year
2. Identify any emission control equipment that is operated
For Sugarbeet Processing
1. Enter the quantity of wet pulp sent to the dryers during the reporting year
2. Identify the fuel type and emission control equipment operated on the dryer(s)
3. Indentify the type of dryer emission control
4. Enter the volume of raw sugar produced during the reporting year.
5. Identify whether sugar is processed through granulators or dryers
6. Enter the volume of raw and thin juices produced during the reporting year.
Output summary: | This table gives you the estimated quantity of ChemTRAC priority substances this process manufactured, processed, otherwise used and released for the reporting year.
Other processes: | If your facility has other activities or sources that MPO or release priority substances (chemicals), then you need to calculate the amounts of chemicals for these activities as well. Please go to the ChemTRAC website for other calculators and more information.
Total MPO and Releases: | Once you have your estimates for activiti(es) or process(es), enter the amounts of MPO and release of each substance from each process into the "Calculation of Totals" calculator (available at www.toronto.ca/chemtrac) to determine if you need to report.
Before you start make sure you have: | For Sugarcane processing: - the quantity of bagasse burned during the reporting year
- identify any emissions control equipment operated
For Sugarbeet processing:
- the quantity of wet pulp sent to the dryers during the reporting year
- identify the fuel type and emissions control equipment operated on the dryer(s)
- the quantity of raw sugar produced during the reporting year
- identify if sugar is processed through granulators,
- the volume of raw and thin juices produced during the reporting year
Note: some of these may not apply to your facility
Calculations
Input-Output
Instructions
References
You are here
All Substances

## Input-Output
Input-Output
Version 3.0, Last Updated: June 11, 2013 AK & ZI
• This page gathers information related to the sugar processing at your facility and shows the estimated amounts of priority substances manufactured, processed, otherwise used (MPO) or released.
• Please provide all the information requested in the yellow cells. If a section does not apply to your facility, leave it blank.
• To determine if you need to report, add the amounts shown in the Output Summary table to any other MPOs or releases from other processes or sources in your facility. Then you need to compare the total to the reporting thresholds.
• You may use the Calculation of Totals (available at www.toronto.ca/chemtrac) spreadsheet to calculate the totals.
Please complete the INPUT table below:
Unit Conversion Table
| For sugarcane processing: |  |  |  |  | 1 | pounds | = | 0.4536 | kg
| Quantity of bagasse burned: |  | kg/yr |  |  | 1 | tons (US) | = | 907.1847 | kg
| Emission control installed on bagasse boilers: |  |  |  |  | 1 | tons (UK) | = | 1016.0469 | kg
| For sugarbeet processing: |  |  |  |  | 1 | tonnes (metric) | = | 1000 | kg
| Quantity of wet pulp sent to dryers: |  | kg/yr |  |  | 1 | litres | = | 0.26417 | gallons (US)
| Dryer fuel type: |  |  |  |  | 1 | gallons (UK) | = | 1.2009 | gallons (US)
| Dryer emission control: |  |  |  |  | 1 | cubic metres (m3) | = | 264.1721 | gallons (US)
| Quantity of raw sugar produced: |  | kg/yr |  |  | 1 | U.S. barrel* | = | 53 | gallons (US)
Is sugar processed through a granulator or dryer?
| Quantity of raw juice processed in carbonation tanks: |  | gallons (US)/yr
| Quantity of thin juice processed in evaporation tanks: |  | gallons (US)/yr
OUTPUT SUMMARY (Only ChemTRAC priority substances)
| ChemTRAC Priority Substances | Quantity (kg/yr)
|  | Manufactured1 | Processed1 | Otherwise Used1 | Released to Air1
| Acetaldehyde | 0 | 0 | 0 | 0
| Acrolein | 0 | 0 | 0 | 0
| Nitrogen Oxides (NOx) | 0 | 0 | 0 | 0
| PAHs | 0 | 0 | 0 | 0
| Particulate Matter (PM2.5) | 0 | 0 | 0 | 0
| Volatile Organic Compounds (VOCs) | 0 | 0 | 0 | 0
1 Definitions available on References tab.
All Substances
Input-Output
Instructions
References
You are here
Calculations

## All Substances
Summary of Calculations
Version 3.0, Last Updated: June 11, 2013 AK & ZI
This page provides a summary of the estimated quantities of all substances manufactured, processed, otherwise used and/or released.
ChemTRAC Priority Substances | CAS # | Quantity (kg/yr)
|  | Manufactured | Processed | Otherwise Used | Released to Air
Acetaldehyde | 75-07-0 | 0 | 0 | 0 | 0
Acrolein | 107-02-8 | 0 | 0 | 0 | 0
Nitrogen Oxides (NOx) | 11104-93-1 | 0 | 0 | 0 | 0
PAHs | n/a | 0 | 0 | 0 | 0
Particulate Matter (PM2.5) | n/a | 0 | 0 | 0 | 0
Volatile Organic Compounds (VOCs) | n/a | 0 | 0 | 0 | 0
Other Substances
2,4-dimethylphenol | 105-67-9 | 0 | 0 | 0 | 0
2-methylnaphthalene | 91-57-6 | 0 | 0 | 0 | 0
2-methylphenol | 95-48-7 | 0 | 0 | 0 | 0
2-nitrophenol | 99-75-5 | 0 | 0 | 0 | 0
4-methylphenol | 106-44-5 | 0 | 0 | 0 | 0
4-nitrophenol | 100-02-7 | 0 | 0 | 0 | 0
Acenaphthylene | 208-96-8 | 0 | 0 | 0 | 0
Benzaldehyde | 100-52-7 | 0 | 0 | 0 | 0
Benzoic acid | 65-85-0 | 0 | 0 | 0 | 0
Benzyl alcohol | 100-51-6 | 0 | 0 | 0 | 0
Bis(2-ethylhexyl) phthalate | 117-81-7 | 0 | 0 | 0 | 0
Carbon Dioxide | 124-38-9 | 0 | 0 | 0 | 0
Carbon Monoxide | 630-08-0 | 0 | 0 | 0 | 0
Crotonaldehyde | 123-73-9 | 0 | 0 | 0 | 0
Dibenzofuran | 132-64-9 | 0 | 0 | 0 | 0
Diethylphthalate | 94-66-2 | 0 | 0 | 0 | 0
Di-n-butylphthalate | 84-74-2 | 0 | 0 | 0 | 0
Formaldehyde | 50-00-0 | 0 | 0 | 0 | 0
Methane | 74-82-8 | 0 | 0 | 0 | 0
Naphthalene | 91-20-3 | 0 | 0 | 0 | 0
Nitrobenzene | 98-95-3 | 0 | 0 | 0 | 0
Phenanthrene | 85-01-8 | 0 | 0 | 0 | 0
Phenol | 108-95-2 | 0 | 0 | 0 | 0
PM | n/a | 0 | 0 | 0 | 0
PM10 | n/a | 0 | 0 | 0 | 0
Pyridine | 110-86-1 | 0 | 0 | 0 | 0
Sulphur Dioxide | 7446-09-5 | 0 | 0 | 0 | 0
n/a - not applicable
Calculations
Input-Output
Instructions
You are here
All Substances
References
Calculations

## Calculations
Calculations
Version 3.0, Last Updated: June 11, 2013 AK & ZI
• This page provides detailed calculations based on the information provided in the Input table. It also provides sample calculations and an assessment of emission factor data quality.
• If you have site specific emission factors you may use them in the table below. If you choose to insert your own emission factor ensure that the units have been converted accordingly.
BagasseControl | Dryer | DryerControl | Granulator
Select | Select | Select | Select
None | Coal | None | Granulator
Mechanical collector | Natural gas | Multiclone | Dryer
Wet scrubber | Fuel oil | Wet scrubber | Both
1 | 1 | Cyclone | 1
Dry scrubber & cyclone
1
Sugarcane processing
Process | Control | Contaminant | CAS # | Emission Factor (lb/ton) | Emission Rate (kg/yr) | Data Quality
Bagasse-Fired Boiler | Uncontrolled | PM | n/a | 15.6 | 0 | C
|  | PM10(1) | n/a | 15.1543 | 0 | D
|  | PM2.5(4) | n/a | 14.4612 | 0 | E
|  | Carbon Dioxide | 124-38-9 | 1560 | 0 | A
|  | Nitrogen Oxides | 11104-93-1 | 1.2 | 0 | C
|  | PAHs | n/a | 0.001 | 0 | D
| Mechanical collector | PM | n/a | 8.4 | 0 | D
|  | PM10 | n/a | 8.16 | 0 | D
|  | PM2.5(4) | n/a | 7.7868 | 0 | E
|  | Carbon Dioxide(2) | 124-38-9 | 1560 | 0 | A
|  | Nitrogen Oxides(2) | 11104-93-1 | 1.2 | 0 | C
|  | PAHs(2) | n/a | 0.001 | 0 | D
| Wet scrubber | PM | n/a | 1.4 | 0 | A
|  | PM10 | n/a | 1.36 | 0 | D
|  | PM2.5(4) | n/a | 1.2978 | 0 | E
|  | Carbon Dioxide(2) | 124-38-9 | 1560 | 0 | A
|  | Nitrogen Oxides(2) | 11104-93-1 | 1.2 | 0 | C
|  | PAHs(2) | n/a | 0.001 | 0 | D
Process | Control | Contaminant | CAS # | Emission factor (kg/tonne) | Emission Rate (kg/yr) | Data Quality
Bagasse carting | Uncontrolled | PM10 | n/a | 0.00272 | 0 | U
|  | PM2.5(3) | n/a | 0.0008976 | 0 | U
Bagasse crushing | Uncontrolled | PM10 | n/a | 0.00567 | 0 | U
|  | PM2.5(3) | n/a | 0.0018711 | 0 | U
Refining - granular carbon regeneration furnace | Uncontrolled | PM10 | n/a | 0.0066 | 0 | E
|  | PM2.5(3) | n/a | 0.002178 | 0 | E
General | Uncontrolled | VOCs | n/a | 0.065 | 0 | U
n/a - not applicable
Note (1) - an uncontrolled emission factor for PM10 was not provided. It was assumed that the ratio between uncontrolled PM and PM10 emission factors would be the same as the ratio between the PM and PM10 emission factors for the wet scrubber.
Note (2) - as per USEPA AP-42 document 9.10.1.2 "Sugarbeet Processing", these control technologies are not anticipated to control NOx, CO2, PAHs, so the "uncontrolled" emission factors are used.
Note (3) - bagasse carting and crushing PM2.5 emission were estimated to be 33% of the PM10 emissions, as per data provided by the California EPA on sugarcane processing.
Note (4) - PM2.5 emission factors for bagasse combustion is not provided. It was assumed that the PM2.5 fraction of total PM would be similar to the fraction in wood combustion, and the conversion factor from the South Coast Air Quality Management District for wood combustion was used.
Sample Calculations:
For 10,000 kg of bagasse burned in an uncontrolled boiler
PM Emissions = | Bagasse consumption (kg/yr) X Emission Factor (lb/ton) X 0.001102 ton/kg X 0.4536 kg/lb
= | 10000 kg/yr X 15.6 lb/ton X 0.001102 ton/kg X 0.4536 kg/lb
= | 77.9793
For 10,000 kg of raw sugar produced
VOC Emissions = | Raw sugar production (kg/yr) X Emission Factor (kg/tonne) X 1 tonne/1000 kg
= | 10000 kg/yr X 0.065 kg/tonne X 1 tonne/1000 kg
= | 0.65
Sugarbeet processing
Process | Control | Contaminant | CAS # | Emission Factor (lb/ton) | Emission Rate (kg/yr) | Data Quality
Coal-fired pulp dryer | Uncontrolled(13) | PM | n/a | 4.4 | 0 | D
|  | PM2.5(7) | n/a | 0.66 | 0 | D
|  | VOC | n/a | 1.2 | 0 | D
|  | Nitrogen Oxides | 11104-93-1 | 0.66 | 0 | D
|  | Sulphur Dioxide | 7446-09-5 | 0.79 | 0 | D
|  | Carbon Monoxide | 630-08-0 | 2.3 | 0 | D
|  | Carbon Dioxide | 124-38-9 | 370 | 0 | D
|  | Acetaldehyde | 75-07-0 | 0.015 | 0 | E
|  | Acrolein | 107-02-8 | 0.0076 | 0 | E
|  | Crotonaldehyde | 123-73-9 | 0.002 | 0 | E
|  | Formaldehyde | 50-00-0 | 0.0071 | 0 | E
|  | 2-methylnaphthalene | 91-57-6 | 1.7e-05 | 0 | E
|  | 2-nitrophenol | 99-75-5 | 0.00018 | 0 | E
|  | 2-methylphenol | 95-48-7 | 3.4e-05 | 0 | E
|  | 2,4-dimethylphenol | 105-67-9 | 2.5e-05 | 0 | E
|  | 4-methylphenol | 106-44-5 | 0.00013 | 0 | E
|  | 4-nitrophenol | 100-02-7 | 0.00014 | 0 | E
|  | Acenaphthylene | 208-96-8 | 1.7e-06 | 0 | E
|  | Benzaldehyde | 100-52-7 | 0.0014 | 0 | E
|  | Benzoic acid | 65-85-0 | 0.0028 | 0 | E
|  | Benzyl alcohol | 100-51-6 | 7.1e-05 | 0 | E
|  | Bis(2-ethylhexyl)phthalate | 117-81-7 | 0.0015 | 0 | E
|  | Di-n-butylphthalate | 84-74-2 | 5.2e-05 | 0 | E
|  | Dibenzofuran | 132-64-9 | 1.1e-05 | 0 | E
|  | Diethylphthalate | 94-66-2 | 9.8e-06 | 0 | E
|  | Naphthalene | 91-20-3 | 0.00011 | 0 | E
|  | Nitrobenzene | 98-95-3 | 1.9e-05 | 0 | E
|  | Phenanthrene | 85-01-8 | 1.2e-05 | 0 | E
|  | Phenol | 108-95-2 | 0.00032 | 0 | E
|  | Total PAHs | n/a | n/a | 0 | E
| Multiclone(13) | PM | n/a | 0.66 | 0 | B
|  | PM2.5(7) | n/a | 0.099 | 0 | B
|  | VOC | n/a | 1.2 | 0 | D
|  | Nitrogen Oxides | 11104-93-1 | 0.66 | 0 | D
|  | Sulphur Dioxide | 7446-09-5 | 0.79 | 0 | D
|  | Carbon Monoxide | 630-08-0 | 2.3 | 0 | D
|  | Carbon Dioxide | 124-38-9 | 370 | 0 | D
|  | Acetaldehyde | 75-07-0 | 0.015 | 0 | E
|  | Acrolein | 107-02-8 | 0.0076 | 0 | E
|  | Crotonaldehyde | 123-73-9 | 0.002 | 0 | E
|  | Formaldehyde | 50-00-0 | 0.0071 | 0 | E
|  | 2-methylnaphthalene | 91-57-6 | 1.7e-05 | 0 | E
|  | 2-nitrophenol | 99-75-5 | 0.00018 | 0 | E
|  | 2-methylphenol | 95-48-7 | 3.4e-05 | 0 | E
|  | 2,4-dimethylphenol | 105-67-9 | 2.5e-05 | 0 | E
|  | 4-methylphenol | 106-44-5 | 0.00013 | 0 | E
|  | 4-nitrophenol | 100-02-7 | 0.00014 | 0 | E
|  | Acenaphthylene | 208-96-8 | 1.7e-06 | 0 | E
|  | Benzaldehyde | 100-52-7 | 0.0014 | 0 | E
|  | Benzoic acid | 65-85-0 | 0.0028 | 0 | E
|  | Benzyl alcohol | 100-51-6 | 7.1e-05 | 0 | E
|  | Bis(2-ethylhexyl)phthalate | 117-81-7 | 0.0015 | 0 | E
|  | Di-n-butylphthalate | 84-74-2 | 5.2e-05 | 0 | E
|  | Dibenzofuran | 132-64-9 | 1.1e-05 | 0 | E
|  | Diethylphthalate | 94-66-2 | 9.8e-06 | 0 | E
|  | Naphthalene | 91-20-3 | 0.00011 | 0 | E
|  | Nitrobenzene | 98-95-3 | 1.9e-05 | 0 | E
|  | Phenanthrene | 85-01-8 | 1.2e-05 | 0 | E
|  | Phenol | 108-95-2 | 0.00032 | 0 | E
|  | Total PAHs | n/a | n/a | 0 | E
| Wet scrubber(13) | PM | n/a | 0.49 | 0 | D
|  | PM2.5(7) | n/a | 0.0735 | 0 | D
|  | VOC | n/a | 1.2 | 0 | D
|  | Nitrogen Oxides | 11104-93-1 | 0.66 | 0 | D
|  | Sulphur Dioxide | 7446-09-5 | 0.79 | 0 | D
|  | Carbon Monoxide | 630-08-0 | 2.3 | 0 | D
|  | Carbon Dioxide | 124-38-9 | 370 | 0 | D
|  | Acetaldehyde | 75-07-0 | 0.015 | 0 | E
|  | Acrolein | 107-02-8 | 0.0076 | 0 | E
|  | Crotonaldehyde | 123-73-9 | 0.002 | 0 | E
|  | Formaldehyde | 50-00-0 | 0.0071 | 0 | E
|  | 2-methylnaphthalene | 91-57-6 | 1.7e-05 | 0 | E
|  | 2-nitrophenol | 99-75-5 | 0.00018 | 0 | E
|  | 2-methylphenol | 95-48-7 | 3.4e-05 | 0 | E
|  | 2,4-dimethylphenol | 105-67-9 | 2.5e-05 | 0 | E
|  | 4-methylphenol | 106-44-5 | 0.00013 | 0 | E
|  | 4-nitrophenol | 100-02-7 | 0.00014 | 0 | E
|  | Acenaphthylene | 208-96-8 | 1.7e-06 | 0 | E
|  | Benzaldehyde | 100-52-7 | 0.0014 | 0 | E
|  | Benzoic acid | 65-85-0 | 0.0028 | 0 | E
|  | Benzyl alcohol | 100-51-6 | 7.1e-05 | 0 | E
|  | Bis(2-ethylhexyl)phthalate | 117-81-7 | 0.0015 | 0 | E
|  | Di-n-butylphthalate | 84-74-2 | 5.2e-05 | 0 | E
|  | Dibenzofuran | 132-64-9 | 1.1e-05 | 0 | E
|  | Diethylphthalate | 94-66-2 | 9.8e-06 | 0 | E
|  | Naphthalene | 91-20-3 | 0.00011 | 0 | E
|  | Nitrobenzene | 98-95-3 | 1.9e-05 | 0 | E
|  | Phenanthrene | 85-01-8 | 1.2e-05 | 0 | E
|  | Phenol | 108-95-2 | 0.00032 | 0 | E
|  | Total PAHs | n/a | n/a | 0 | E
Natural gas-fired pulp dryer | Uncontrolled | PM2.5(8)(11) | n/a | 4.6 | 0 | D
|  | Carbon Dioxide | 124-38-9 | 156 | 0 | D
| Multiclone | PM2.5(8) | n/a | 0.69 | 0 | D
|  | Carbon Dioxide | 124-38-9 | 156 | 0 | D
| Wet scrubber | PM2.5(8) | n/a | 0.19 | 0 | D
|  | Carbon Dioxide | 124-38-9 | 156 | 0 | D
Fuel oil-fired pulp dryer | Uncontrolled | PM(12) | n/a | 0.6 | 0 | D
|  | PM2.5(9) | n/a | 0.5802 | 0 | D
|  | VOC | n/a | 0.11 | 0 | D
|  | Methane | 74-82-8 | 0.028 | 0 | D
|  | Nitrogen Oxides | 11104-93-1 | 0.6 | 0 | D
|  | Sulphur Dioxide | 7446-09-5 | 1 | 0 | D
|  | Carbon Monoxide | 630-08-0 | 1 | 0 | D
|  | Carbon Dioxide | 124-38-9 | 430 | 0 | D
| Cyclone | PM | n/a | 1.4 | 0 | C
|  | PM2.5(9) | n/a | 1.3538 | 0 | C
|  | VOC | n/a | 0.11 | 0 | D
|  | Methane | 74-82-8 | 0.028 | 0 | D
|  | Nitrogen Oxides | 11104-93-1 | 0.6 | 0 | D
|  | Sulphur Dioxide | 7446-09-5 | 1 | 0 | D
|  | Carbon Monoxide | 630-08-0 | 1 | 0 | D
|  | Carbon Dioxide | 124-38-9 | 430 | 0 | D
| Dry scrubber and cyclone | PM | n/a | 1.1 | 0 | D
|  | PM2.5(9) | n/a | 1.0637 | 0 | D
|  | VOC | n/a | 0.11 | 0 | D
|  | Methane | 74-82-8 | 0.028 | 0 | D
|  | Nitrogen Oxides | 11104-93-1 | 0.6 | 0 | D
|  | Sulphur Dioxide | 7446-09-5 | 1 | 0 | D
|  | Carbon Monoxide | 630-08-0 | 1 | 0 | D
|  | Carbon Dioxide | 124-38-9 | 430 | 0 | D
| Multiclone | PM | n/a | 0.6 | 0 | D
|  | PM2.5(9) | n/a | 0.5802 | 0 | D
|  | VOC | n/a | 0.11 | 0 | D
|  | Methane | 74-82-8 | 0.028 | 0 | D
|  | Nitrogen Oxides | 11104-93-1 | 0.6 | 0 | D
|  | Sulphur Dioxide | 7446-09-5 | 1 | 0 | D
|  | Carbon Monoxide | 630-08-0 | 1 | 0 | D
|  | Carbon Dioxide | 124-38-9 | 430 | 0 | D
Sugar granulator | Mechanical centrifugal separator with water sprays | PM2.5(10) | n/a | 0.064 | 0 | D
Sugar cool | Mechanical centrifugal separator with water sprays | PM2.5(10) | n/a | 0.13 | 0 | D
Process | Control | Contaminant | CAS # | Emission factor (kg/tonne) | Emission Rate (kg/yr)
General | Uncontrolled | VOCs | n/a | 0.065 | 0 | U
Process | Control | Contaminant | CAS # | Emission Factor (lb/1000 gal) | Emission Rate (kg/yr) | Data Quality
First carbonation tank(5) |  | 2-methylnaphthalene | 91-57-6 | 5.1e-07 | 0 | D
|  | 4-methylphenol | 106-44-5 | 6.6e-07 | 0 | D
|  | Benzaldehyde | 100-52-7 | 0.00011 | 0 | D
|  | Benzoic acid | 65-85-0 | 8.4e-06 | 0 | D
|  | Benzyl alcohol | 100-51-6 | 5e-06 | 0 | D
|  | Bis(2-ethylhexyl) phthalate | 117-81-7 | 1.2e-05 | 0 | D
|  | Naphthalene | 91-20-3 | 2e-06 | 0 | D
|  | Phenanthrene | 85-01-8 | 1.4e-06 | 0 | D
|  | Phenol | 108-95-2 | 1.3e-06 | 0 | D
|  | Total PAHs | n/a | n/a | 0 | D
Second carbonation tank(5) |  | Acetaldehyde | 75-07-0 | 0.0043 | 0 | E
|  | Acrolein | 107-02-8 | 0.00024 | 0 | E
|  | Crotonaldehyde | 123-73-9 | 3e-05 | 0 | E
|  | Formaldehyde | 50-00-0 | 1.6e-05 | 0 | E
First evaporator(6) |  | Acetaldehyde | 75-07-0 | 6.7e-05 | 0 | E
|  | Acrolein | 107-02-8 | 4.2e-07 | 0 | E
|  | Crotonaldehyde | 123-73-9 | 1.4e-07 | 0 | E
|  | Formaldehyde | 50-00-0 | 7e-07 | 0 | E
|  | Benzaldehyde | 100-52-7 | 2.2e-06 | 0 | E
|  | Benzyl alcohol | 100-51-6 | 1.8e-07 | 0 | E
|  | Bis(2-ethylhexyl) phthalate | 117-81-7 | 3.7e-07 | 0 | E
|  | Di-n-butylphthalate | 84-74-2 | 1.1e-09 | 0 | E
|  | Naphthalene | 91-20-3 | 2.5e-08 | 0 | E
|  | Phenanthrene | 85-01-8 | 1.6e-08 | 0 | E
|  | Phenol | 108-95-2 | 1.2e-08 | 0 | E
|  | Pyridine | 110-86-1 | 3.4e-08 | 0 | E
|  | Total PAHs | n/a | n/a | 0 | E
Note (5) - emission factor is given in pounds per thousand gallons of raw juice produced.
Note (6) - emission factor is given in pounds per thousand gallons of thin juice produced.
Note (7) - as per the South Coast Air Quality Management District, it was assumed that 15% of PM emissions from the coal-fired pulp dryer are PM2.5.
Note (8) - as per USEPA AP-42 document 1.4 "Natural Gas Combustion", particulate matter produced was assumed to be PM2.5.
Note (9) - as per the South Coast Air Quality Management District, it was assumed that 96.7% of PM emissions from the fuel-fired dryer are PM2.5.
Note (10) - all PM emissions assumed to be PM2.5.
Note (11) - an uncontrolled emission factor for PM2.5 was not provided. It was assumed that the ratio between the uncontrolled PM2.5 emission factor and the multiclone PM2.5 emission factor for natural gas-fired pulp dryers would be the same as the ratio between the uncontrolled PM2.5 emission factor and the multiclone PM2.5 emission factor for coal-fired pulp dryers.
Note (12) - an uncontrolled emission factor for PM2.5 was not provided. It was assumed that the ratio between the uncontrolled PM2.5 emission factor and the multiclone PM2.5 emission factor for fuel oil-fired pulp dryers would be the same as the ratio between the uncontrolled PM2.5 emission factor and the multiclone PM2.5 emission factor for coal-fired pulp dryers.
Note (13) - emissions of VOCs and PAHs are expected to be the same for uncontrolled coal-fired pulp dryers and for coal-fired pulp-dryers controlled with multiclones or wet electrostatic precipitators. This is as per footnote c of Table 9.10.1.2-2 of US EPA AP-42 document 9.10.1.2.
Sample Calculations
For 10000 kg of wet pulp sent to an uncontrolled coal-fired dryer
PM Emissions = | Pulp dried (kg/yr) X Emission Factor (lb/ton) X 0.001102 ton/kg X 0.4536 kg/lb
= | 10000 kg/yr X 4.4 lb/ton X 0.001102 ton/kg X .4536 kg/lb
= | 21.9942
For 10000 gallons (US) of raw juice processed in first carbonation tank
Phenol Emissions = | Raw juice processed (US gal/yr) X Emission Factor (lb/1000 US gal) X 0.4536 kg/lb
= | 10000 US gal/yr X 0.0000013 lb/1000 US gal X 0.4536 kg/lb
= | 5.8968e-06
Instructions
References
You are here
All Substances
Calculations
Input-Output

## References
References
Version 3.0, Last Updated: June 11, 2013 AK & ZI
This page provides all the reference information for the emission factors and assumptions used in the Calculations spreadsheet. Click on the links below to view the source documents.
Emission factors and an assessment of their data quality are provided in:
the US EPA AP-42 "Bagasse Combustion in Sugar Mills", Section 1.8, 1996
http://www.epa.gov/ttn/chief/ap42/ch01/final/c01s08.pdf
the Australian National Pollutant Inventory "Emission Estimation Technique Manual for Sugar Milling and Refining", 2001
http://www.npi.gov.au/handbooks/approved_handbooks/pubs/sugar.pdf
the US EPA AP-42 "Sugarbeet Processing", Section 9.10.1.2, 1997
http://www.epa.gov/ttn/chief/ap42/ch09/final/c9s10-1b.pdf
Additional supporting information provided in:
South Coast Air Quality Management District "Final –Methodology to Calculate Particulate Matter (PM) 2.5 and PM 2.5 Significance Thresholds", 2006
http://www.aqmd.gov/ceqa/handbook/PM2_5/finalAppA.doc
the California Environmental Protection Agency Air Resources Board
http://www.arb.ca.gov/app/emsinv/emseic_query.php?F_YR=2008&F_DIV=-4&F_SEASON=A&SP=2009&SPN=2009_Almanac&F_AREA=CA&F_EICSUM=420
the US EPA AP-42 "Natural Gas Combustion", Section 1.4, 1998
http://www.epa.gov/ttn/chief/ap42/ch01/final/c01s04.pdf
Definitions1
Manufacture - To produce, prepare or compound a priority substance and includes the conincidental production of a priority.substance as a by-product.
Process - The preparation of a priority substance, after its manufacture, for commercial distribution and includes the preparation of a substance in the same physical state or chemical form as that received by the facility, or preparation which produces a change in physical state or chemical form.
Otherwise Use - Any use, disposal or release of a priority substance at a facility that does not fall under the definitions of "manufacture" or "process." This includes the use of the priority substance as a chemical processing aid, manufacturing aid or some other use.
Release - The emission or discharge of a priority substance, whether intentional, accidental or coincidental, from a facility into the environment.
1 For details refer to the Environmental Reporting and Disclosure Bylaw available at the ChemTRAC website.
Copyright (C) 2010, City of Toronto
This tool is provided solely as an aid, and the City of Toronto makes no representation or warranty as to its applicability to your facility or to your obligation to comply with the Environmental Reporting and Disclosure Bylaw (Municipal Code Chapter 423). It is the responsibility of each facility owner or operator to take the necessary steps to ensure compliance with the bylaw.
Calculations
Instructions
References
You are here
All Substances
Input-Output