## Instructions
Calculation Tool for
Showcase, Shelving, Partition and Locker Manufacturing
Version 3.2, Last Updated: June 12, 2013 SI
This page contains necessary instructions that will help you use this calculator to estimate the amount of priority substances and other chemicals that are manufactured, processed, otherwise used (MPO) and/or released during Showcase, Shelving, Partition and Locker manufacturing.
How to use this calculator: | 1. Click on the "Input-Output" Tab
2. Fill out the appropriate amounts in the yellow boxes
3. Scroll down to view the Output Summary
Input summary: | 1. Enter the quantity of solvent-based, high-solids, and water-based coatings used during the reporting year
2. Enter the total area coated with each of the coatings listed above.
3. Enter the control efficiency of VOC emissions control equipment installed
Output summary: | This table gives you the estimated quantity of ChemTRAC priority substances this activity manufactured, processed, otherwise used and/or released for the reporting year.
Other processes: | If your facility has other activities or sources that MPO and/or release ChemTRAC priority substances (chemicals), you will need to calculate the chemical amounts contributed from these activities as well. Please go to the ChemTRAC website for other calculators and more information.
Total MPO and Releases: | Once you have your estimates for activiti(es) or process(es), enter the amounts of MPO and release of each substance from each process into the "Calculation of Totals" calculator (available at www.toronto.ca/chemtrac) to determine if you need to report.
Before you start make sure you have: | - The quantity of solvent-based coatings used during the reporting year (in litres) - The quantity of high-solids coatings used during the reporting year (in litres)
- The quantity of water-based coatings used during the reporting year (in litres)
- The area coated using solvent-based coatings during the reporting year (in square metres)
- The area coated using high-solids coatings during the reporting year (in square metres)
- The area coated using water-based coatings during the reporting year (in square metres)
- The control efficiency of VOC emissions control equipment installed (as a percentage, consult with your supplier if you do not have this on file)
Note: some of these may not apply to your facility
Calculations
Input-Output
Instructions
References
You are here

## Input-Output
Input-Output
Version 3.2, Last Updated: June 12, 2013 SI
• This page gathers information related to the processes at your facility and shows the estimated amounts of priority substances that are manufactured, processed, otherwise used (MPO) and/or released.
• Please provide all the information requested in the yellow cells. If a section does not apply to your facility, leave it blank.
• To determine if you need to report, add the amounts shown in the Output Summary table to any other MPO and/or release values from other processes or sources in your facility. You will then need to compare the total values to the reporting thresholds.
• You may use the Calculation of Totals spreadsheet to calculate the totals.
Please complete the INPUT table below:
INPUT
| Control efficiency of VOC-control equipment installed in coating area (consult your supplier) | 0 | % |  |  | Unit Conversion Table
[6 empty] | 1 | gallons (US) | = | 3.7854 | litres
| Quantity of solvent-based coatings used | 0 | L |  |  | 1 | gallons (UK) | = | 4.5461 | litres
| Quantity of high solids (65%) coatings used | 0 | L |  |  | 1 | cubic metres (m3) | = | 1000 | litres
| Quantity of water-based coatings used | 0 | L |  |  | 1 | square feet (ft2) | = | 0.092903 | m2
| Estimated coating thickness1: | 1 | mm
Estimated surface area coated2:
| Total area coated with solvent-based coatings | 0 | m2
| Total area coated with high solids (65%) coatings | 0 | m2
| Total area coated with water-based coatings | 0 | m2
1 The default coating thickness is 1 mm. If a specific thickness is available for your process, then please enter it.
2 Sample calculation available in "Calculations" spreadsheet.
OUTPUT SUMMARY (Only ChemTRAC priority substances)
Quantity (kg/yr)
| ChemTRAC Priority Substances | Manufactured1 | Processed1 | Otherwise Used1 | Released to Air1
| Volatile Organic Compounds (VOCs) | 0 | 0 | 0 | 0
1 Definitions available in references
Calculations
Instructions
Input-Output
You are here
References

## Calculations
Summary of Calculations
Version 3.2, Last Updated: June 12, 2013 SI
• This page provides detailed calculations based on the information provided in the Input table. It also provides sample calculations and an assessment of emission factor data quality.
• If you have site specific emission factors you may use them in the table below. If you choose to insert your own emission factor ensure that the units have been converted accordingly.
Quantity (kg/yr)
ChemTRAC Priority Substances | CAS # | Manufactured | Processed | Otherwise Used | Released to Air
Volatile Organic Compounds (VOCs) | n/a | 0 | 0 | 0 | 0
n/a - not applicable
Coating | Total Used (L/yr) | VOC Content (kg/L) | VOCs Used (kg/yr) | Area Coated (m2/yr) | Emission Factor (kg/m2) | Emission Rate (kg/yr) | Data Quality
Solvent-based | 0 | 0.672 | 0 | 0 | 0.064 | 0 | E
High Solids | 0 | 0.42 | 0 | 0 | 0.019 | 0 | E
Water-based | 0 | 0.156 | 0 | 0 | 0.012 | 0 | E
Total |  |  | 0 |  |  | 0
* VOC content estimated using a density of 1.2 kg/L, as per EEA (1.2 kg/L X (100%-65%) = 0.42 kg/L)
Sample Calculations:
Estimate surface area (m2) coated from 2 L of paint:
Volume of paint (L) X (1 m3/1000L) X [1/thickness (mm)] X (1000 mm/1 m) = surface area (m2)
(2 L) X (1 m3/1000L) X (1/1 mm) X (1000 mm/1 m) = 2 m2
For 2000 m2 coated with water-based paint, controlled by a filter with 85% control efficiency
Emission Rate = | Area coated (m2/yr) X Emission Factor (kg/m2) X (100%-control efficiency (%))
= | 2000 m2 X 0.012 kg/m2 X (100%-85%)
Emission Rate = | 3.6
Calculations
Input-Output
Instructions
References
You are here

## References
References
Version 3.2, Last Updated: June 12, 2013 SI
This page provides all the reference information for the emission factors and assumptions used in the Calculations spreadsheet. Click on the links below to view the source documents.
Emission factors and an assessment of their data quality are provided in and the US EPA AP-42 "Metal Furniture Surface Coating", Section 4.2.2.12, May 1983
http://www.epa.gov/ttn/chief/ap42/ch04/final/c4s02_2m.pdf
VOC Contents for various coating types provided by the National Pollutant Inventory, Environment Australia Emissions Estimation Techniques Manual Furniture and Fixtures Manufacturing, June 1999
http://www.npi.gov.au/handbooks/approved_handbooks/pubs/ffurniture.pdf
Paint density provided in European Environmental Agency "EMEP/CORINAIR Emission Inventory Guidebook - 2007, Group 6 - Solvent and other product use: Paint application", 2007
http://www.eea.europa.eu/publications/EMEPCORINAIR5/B610vs2.2.pdf
Definitions1
Manufacture - To produce, prepare or compound a priority substance and includes the conincidental production of a priority substance as a by-product.
Process - The preparation of a priority substance, after its manufacture, for commercial distribution and includes the preparation of a substance in the same physical state or chemical form as that received by the facility, or preparation which produces a change in physical state or chemical form.
Otherwise Use - Any use, disposal or release of a priority substance at a facility that does not fall under the definitions of "manufacture" or "process." This includes the use of the priority substance as a chemical processing aid, manufacturing aid or some other use.
Release - The emission or discharge of a priority substance, whether intentional, accidental or coincidental, from a facility into the environment.
1For details refer to the Environmental Reporting and Disclosure Bylaw available at the ChemTRAC website
Copyright (C) 2010, City of Toronto
This tool is provided solely as an aid, and the City of Toronto makes no representation or warranty as to its applicability to your facility or to your obligation to comply with the Environmental Reporting and Disclosure Bylaw (Municipal Code Chapter 423). It is the responsibility of each facility owner or operator to take the necessary steps to ensure compliance with the bylaw.
Calculations
Instructions
References
You are here
Input-Output