## Instructions
Calculation Tool for
Nut Processing
Version 1.3, Last Updated: June 11, 2013 AK & ZI
This page contains necessary instructions that will help you use this calculator to estimate the amount of priority substances and other chemicals that are manufactured, processed, otherwise used (MPO) and/or released during the processing of nuts.
How to use this calculator: | 1. Click on the "Input-Output" Tab
2. Fill out the appropriate amounts in the yellow boxes
3. Scroll down to view the Output Summary
Input summary: | 1. Enter the total quantity of raw material processed during the reporting year, including orchard debris
2. Indicate whether final products are hulled and shelled, or hulled only
3. Identify the emissions control equipment (if any) installed on the precleaning, hulling, and screening stages of processing
4. Enter the percentage of material that must undergo more than one, more than two, and more than three screenings to remove hulls and debris
5. Enter the number of air legs used to remove empty hulls
Output summary: | This table gives you the estimated quantity of ChemTRAC priority substances this process manufactured, processed, otherwise used and/or released for the reporting year.
Other processes: | If your facility has other activities or sources that MPO and/or release ChemTRAC priority substances (chemicals), you will need to calculate the chemical amounts contributed from these activities as well. Please go to the ChemTRAC website for other calculators and more information.
Total MPO and Releases: | Once you have your estimates for activiti(es) or process(es), enter the amounts of MPO and release of each substance from each process into the "Calculation of Totals" calculator (available at www.toronto.ca/chemtrac) to determine if you need to report.
Before you start make sure you have: | - the total raw material throughput (including orchard debris) during the reporting year - the type of control equipment installed on the precleaning, hulling, and screening stages
- the percentage of raw material that must be rescreened two, three, or four times
- the number of air legs used in processing
Note: some of these may not apply to your facility
Calculations
Input-Output
Instructions
References
You are here

## Input-Output
Input-Output
Version 1.3, Last Updated: June 11, 2013 AK & ZI
• This page gathers information related to the nut and peanut butter manufacturing process at your facility and shows the estimated amounts of priority substances that are manufactured, processed, otherwise used (MPO) and/or released.
• Please provide all the information requested in the yellow cells. If a section does not apply to your facility, leave it blank.
• To determine if you need to report, add the amounts shown in the Output Summary table to any other MPO and release values from other processes or sources, if any, in your facility. You will then need to compare the total values to the reporting thresholds.
• You may use the Calculation of Totals spreadsheet to calculate the totals.
Please complete the INPUT tables below:
Unit Conversion Table
| Provide total quantity of raw material processed (including orchard debris) |  | tonnes/year |  |  | 1 | pounds | = | 0.0004536 | tonnes
| Are final products hulled only, or hulled and shelled? |  |  |  |  | 1 | tons (US) | = | 0.90718 | tonnes
| For each of the following processing steps, please identify the type of emissions control equipment used: |  |  |  |  | 1 | tons (UK) | = | 1.016 | tonnes
| Precleaning |  |  |  |  | 1 | kg | = | 0.001 | tonnes
Hulling/separating or hulling/shelling
Screening/classification
| Percent of product that must undergo more than one screening to remove hulls and debris: |  | %
| Percent of product that must undergo more than two screenings to remove hulls and debris: |  | %
| Percent of product that must undergo more than three screenings to remove hulls and debris: |  | %
Number of air legs used to remove empty hulls
OUTPUT SUMMARY (Only ChemTRACpriority substances)
| ChemTRAC Priority Substance | Quantity (kg/yr)
|  | Manufactured1 | Processed1 | Otherwise Used1 | Released to Air1
| Particulate Matter 2.5 (PM 2.5) | 0 | 0 | 0 | 0
1 Definitions available in references
Calculations
Input-Output
Instructions
References
You are here

## Calculations
Summary of Calculations
Version 1.3, Last Updated: June 11, 2013 AK & ZI
• This page provides detailed calculations based on the information provided in the Input table. It also provides sample calculations and an assessment of emission factor data quality.
• If you have site specific emission factors you may use them in the table below. If you choose to insert your own emission factor ensure that the units have been converted accordingly.
ChemTRAC Priority Substance |  | Quantity (kg/yr)
| CAS # | Manufactured | Processed | Otherwise Used | Released to Air
Particulate Matter 2.5 (PM 2.5) | n/a | 0 | 0 | 0 | 0
Other Substances
PM | n/a | 0 | 0 | 0 | 0
PM10 | n/a | 0 | 0 | 0 | 0
Calculations
Source | Control | Contaminant | CAS # | Emission Factor (kg/Mg)(1) | Emission Rate (kg/yr) | Data Quality
Unloading | n/a | PM | n/a | 0.03 | 0 | E
|  | PM10(2) | n/a | 0.021 | 0 | E
|  | PM2.5(3) | n/a | 0.0126 | 0 | E
Precleaning | Uncontrolled(6) | PM | n/a | 5.5814 | 0 | E
|  | PM10 | n/a | 4.7674 | 0 | E
|  | PM2.5(3) | n/a | 2.3442 | 0 | E
Precleaning | Cyclone | PM | n/a | 0.48 | 0 | E
|  | PM10 | n/a | 0.41 | 0 | E
|  | PM2.5(3) | n/a | 0.2016 | 0 | E
Precleaning | Baghouse | PM | n/a | 0.0084 | 0 | E
|  | PM10 | n/a | 0.0075 | 0 | E
|  | PM2.5(3) | n/a | 0.003528 | 0 | E
Hulling/separating(7) | Uncontrolled(6) | PM | n/a | 6.6279 | 0 | E
|  | PM10 | n/a | 4.7674 | 0 | E
|  | PM2.5(3) | n/a | 2.7837 | 0 | E
Hulling/separating(7) | Cyclone | PM | n/a | 0.57 | 0 | E
|  | PM10 | n/a | 0.41 | 0 | E
|  | PM2.5(3) | n/a | 0.2394 | 0 | E
Hulling/separating(7) | Baghouse | PM | n/a | 0.0078 | 0 | E
|  | PM10 | n/a | 0.0065 | 0 | E
|  | PM2.5(3) | n/a | 0.003276 | 0 | E
Hulling/shelling(8) | Uncontrolled(6) | PM | n/a | 22.093 | 0 | E
|  | PM10 | n/a | 15.4651 | 0 | E
|  | PM2.5(3) | n/a | 9.2791 | 0 | E
Hulling/shelling(8) | Cyclone | PM(4) | n/a | 1.9 | 0 | E
|  | PM10(2) | n/a | 1.33 | 0 | E
|  | PM2.5 | n/a | 0.798 | 0 | E
Hulling/shelling(8) | Baghouse | PM | n/a | 0.026 | 0 | E
|  | PM10(2) | n/a | 0.0182 | 0 | E
|  | PM2.5(3) | n/a | 0.01092 | 0 | E
Classifier screen deck | Uncontrolled(6) | PM | n/a | 2.3256 | 0 | E
|  | PM10 | n/a | 1.8605 | 0 | E
|  | PM2.5(3) | n/a | 0.97674 | 0 | E
Classifier screen deck | Cyclone | PM | n/a | 0.2 | 0 | E
|  | PM10 | n/a | 0.16 | 0 | E
|  | PM2.5(3) | n/a | 0.084 | 0 | E
Classifier screen deck | Baghouse | PM(5) | n/a | 0.0035 | 0 | E
|  | PM10(2) | n/a | 0.00245 | 0 | E
|  | PM2.5(3) | n/a | 0.00147 | 0 | E
Air leg | n/a | PM | n/a | 0.26 | 0 | E
|  | PM10(2) | n/a | 0.182 | 0 | E
|  | PM2.5(3) | n/a | 0.1092 | 0 | E
n/a - not applicable
Note (1) - unless otherwise indicated, all emission factors are taken from US EPA AP-42
Note (2) - where emission factors for PM10 were not provided in US EPA AP-42, it was assumed that PM10 emissions would be 70% of total PM emissions, as per the South Coast Air Quality Management District conversion factors for nut processing
Note (3) - where emission factors for PM2.5 were not provided in US EPA AP-42, it was assumed that PM2.5 emissions would be 42% of total PM emissions, as per the South Coast Air Quality Management District conversion factors for nut processing
Note (4) - since a total PM emission factor was not available in US EPA AP-42 for hulling and shelling operations controlled by a cyclone, it was assumed that the ratio between PM emissions from hulling and shelling operations with a cyclone and PM emissions from hulling and separating operations with a cyclone would be the same as the ratio between PM emissions from hulling and shelling operations with a baghouse and PM emissions from hulling and separating operations with a baghouse
Note (5) - since a total PM emission factor was not available in US EPA AP-42 for classifier screen decks with a baghouse, it was assumed that the ratio between PM emissions from classifier screen decks with a baghouse and PM emissions from precleaning using a baghouse would be the same as PM emissions from classifier screen decks with a cyclone and PM emissions from precleaning using a cyclone
Note (6) - uncontrolled emissions are not given in the US EPA AP-42 document. In the A&WMA publication, cyclones are estimated to have a 91.4% removal efficiency, and the uncontrolled emissions were calculated accordingly.
Note (7) - emissions from hulling and separating are calculated for facilities that produced hulled but not shelled nuts
Note (8) - emissions from hulling and shelling are only calculated for facilities that produce both hulled and shelled nuts
Sample Calculations:
| Unloading Emission Rate (PM2.5) = | Quantity of raw material processed (tonnes) X Emission factor (kg/Mg)
| = | 0 | X 0.126 kg/Mg
| = | 0
For classifier screen deck baghouse, if 1000 tonnes of unfinished product is screened, with 15% requiring second screening, and 5% requiring third screening:
Emission Rate (PM2.5) = | Total quantity processed (tonnes) X Emission factor (kg/Mg) + Quantity requiring rescreening (tonnes) X Emission factor (kg/Mg) + Quantity requiring 3rd screening X Emission factor (kg/Mg)
= | 1000 tonnes X 0.0015 kg/Mg + 1000 tonnes X 15% X 0.0015 kg/Mg + 1000 tonnes X 5% x 0.0015 kg/Mg
= | 1.8
Process |  | Control | Process Step
Select |  | None | Precleaning | 1
Hulled only |  | Cyclone | Hulling | 1
Hulled and shelled |  | Baghouse | Screen deck | 1
1
Calculations
Instructions
References
You are here
Input-Output

## References
References
Version 1.3, Last Updated: June 11, 2013 AK & ZI
This page provides all the reference information for the emission factors and assumptions used in the Calculations spreadsheet. Click on the links below to view the source documents.
Emission factors and an assessment of their data quality are provided in the US EPA AP-42 "Almond Processing", Section 9.10.2, 1995
http://www.epa.gov/ttn/chief/ap42/ch09/final/c9s10-2a.pdf
Particulate matter size fractions are estimated using South Coast Air Quality Management District "Final –Methodology to Calculate Particulate Matter (PM) 2.5 and PM 2.5 Significance Thresholds", 2006
http://www.aqmd.gov/ceqa/handbook/PM2_5/finalAppA.doc
Emission control efficiencies are provided in Chapter 13 "Food and Agricultural Industry" of the Air Pollution Engineering Manual, published by the Air & Waste Management Association in 1992.
Definitions1
Manufacture - To produce, prepare or compound a priority substance and includes the conincidental production of a priority substance as a by-product.
Process - The preparation of a priority substance, after its manufacture, for commercial distribution and includes the preparation of a substance in the same physical state or chemical form as that received by the facility, or preparation which produces a change in physical state or chemical form.
Otherwise Use - Any use, disposal or release of a priority substance at a facility that does not fall under the definitions of "manufacture" or "process." This includes the use of the priority substance as a chemical processing aid, manufacturing aid or some other use.
Release - The emission or discharge of a priority substance, whether intentional, accidental or coincidental, from a facility into the environment.
1For details refer to the Environmental Reporting and Disclosure Bylaw available at the ChemTRAC website
Copyright (C) 2010, City of Toronto
This tool is provided solely as an aid, and the City of Toronto makes no representation or warranty as to its applicability to your facility or to your obligation to comply with the Environmental Reporting and Disclosure Bylaw (Municipal Code Chapter 423). It is the responsibility of each facility owner or operator to take the necessary steps to ensure compliance with the bylaw.
Calculations
Input-Output
Instructions
References
You are here