## Instructions
Calculation Tool for
Distilled Spirits
Version 3.0, Last Updated: June 10, 2013 AK, ZI
This page contains necessary instructions that will help you use this calculator to estimate the amount of priority substances and other chemicals that are manufactured, processed, otherwise used (MPO) and released during the production of distilled spirits.
How to use this calculator: | 1. Click on the "Input-Output" Tab
2. Fill out the appropriate amounts in the yellow boxes
3. Scroll down to view the Output Summary
Input summary: | 1. Enter the quantity of grain fermented (in U.S. Bushels)
2. Enter the quantity of distilled spirits aged (in litres)
3. If there is any control technology installed to reduce VOC emissions, enter the control efficiency (in percentage) (contact your supplier for a control efficiency if you`re not sure)
Output summary: | This table gives you the estimated quantity of ChemTRAC priority substances this process manufactured, processed, otherwise used and released for the reporting year.
Other processes: | If your facility has other activities or sources that MPO or release priority substances (chemicals), then you need to calculate the amounts of chemicals for these activities as well. Please go to the ChemTRAC website for other calculators and more information.
Total MPO and Releases: | Once you have your estimates for activiti(es) or process(es), enter the amounts of MPO and release of each substance from each process into the "Calculation of Totals" calculator (available at www.toronto.ca/chemtrac) to determine if you need to report.
Before you start make sure you have: | - the quantity of grain fermented during the reporting year - the volume of product aged during the reporting year
- the control efficiency of any VOC-control technology installed (in percentage)
Note: some of these may not apply to your facility
Calculations
Input-Output
Instructions
References
You are here

## Input-Output
Input-Output
Version 3.0, Last Updated: June 10, 2013, AK, ZI
• This page gathers information related to the distilleries at your facility and shows the estimated amounts of priority substances manufactured, processed, otherwise used (MPO) or released.
• Please provide all the information requested in the yellow cells. If a section does not apply to your facility, leave it blank.
• To determine if you need to report, add the amounts shown in the Output Summary table to any other MPOs or releases from other processes or sources, if any, in your facility. Then you need to compare the total to the reporting thresholds.
• You may use the Calculation of Totals spreadsheet to calculate the totals.
Please complete the INPUT table below:
Unit Conversion Table
| Quantity of Grain Fermented: |  | U.S. bushels/yr |  |  | 1 | gallons (US) | = | 3.7854 | litres
| Volume of Spirit Aged During Reporting Year: |  | litres/yr |  |  | 1 | gallons (UK) | = | 4.5461 | litres
| Emissions Control: |  |  |  |  | 1 | cubic metres (m3) | = | 1000 | litres
| If your facility operates equipment for the control of ethanol or VOC emissions, please provide the control efficiency (please contact your supplier) |  | 0% |  |  | 1 | U.S. barrel* | = | 200.6268 | litres
[6 empty] | 0 | bushels (UK) | = | 0 | bushels (US)
[6 empty] | 0 | cubic feet (ft3) | = | 0 | bushels (US)
[6 empty] | 0 | cubic metres (m3) | = | 0 | bushels (US)
*as per US EPA AP-42, assumes 1 barrel = 53 US gallons
OUTPUT SUMMARY (Only ChemTRAC priority substances)
| ChemTRAC Priority Substances | Quantity (kg/yr)
|  | Manufactured | Processed | Otherwise Used | Released to Air
| Volatile Organic Compounds (VOCs) | 0 | 0 | 0 | 0
Calculations
Input-Output
Instructions
References
Calculations
Input-Output
Instructions
References
You are here

## Calculations
Summary of Calculations
Version 3.0, Last Updated: June 10, 2013, AK, ZI
• This page provides detailed calculations based on the information provided in the Input table. It also provides sample calculations and an assessment of emission factor data quality.
• If you have site specific emission factors you may use them in the table below. If you choose to insert your own emission factor ensure that the units have been converted accordingly.
ChemTRAC Priority Substances | CAS # | Quantity (kg/yr)
|  | Manufactured | Processed | Otherwise Used | Released to Air
VOCs | n/a | 0 | 0 | 0 | 0
Other Substances
Isoamyl Alcohol | 123-51-3 | 0 | 0 | 0 | 0
Ethyl Acetate | 141-78-6 | 0 | 0 | 0 | 0
Ethanol | 64-17-5 | 0 | 0 | 0 | 0
Isobutyl Alcohol | 78-83-1 | 0 | 0 | 0 | 0
Source | Contaminant | CAS # | Emission Factor | Emission Rate (kg/yr) | Data Quality
Fermentation Vat(1) | Ethanol | 64-17-5 | 14.2 | 0 | E
| Ethyl Acetate | 141-78-6 | 0.046 | 0 | E
| Isoamyl Alcohol | 123-51-3 | 0.013 | 0 | E
| Isobutyl Alcohol | 78-83-1 | 0.004 | 0 | E
Aging(2) | Ethanol | 64-17-5 | 0.016 | 0 | E
Total VOCs from all processes |  |  |  | 0
Note (1) - Emission factors for fermentation vat are given in pounds per 1,000 U.S. bushels of grain input
Note (2) - Emission factors for aging are given in kilograms per litres aged
Sample calculations
Fermentation ethanol emissions = | Quantity of grain fermented (bushels) X Emission factor (lb/1000 bushels) X 0.4536 kg/lb X (100% - control efficiency (%))
= | 0 | X 14.2 lb/1000 bushels X 0.4536 kg/lb |  | 0%
= | 0
Aging ethanol emissions = | Quantity of spirits aged (litres/yr) X Emission factor (lb/53 gallons) X 0.264172 gallons/litre X 0.4536 kg/lb X 100% - control efficiency (%))
= | 0 | X 6.9 lb/53 gallon X 0.264172 gallons/litre X 0.4536 kg/lb |  |  | 0%
= | 0
Calculations
Input-Output
Instructions
References
You are here

## References
References
Version 3.0, Last Updated: June 10, 2013, AK, ZI
This page provides all the reference information for the emission factors and assumptions used in the Calculations spreadsheet. Click on the links below to view the source documents.
Emission factors and an assessment of their data quality are provided in: US EPA AP-42 "Distilled Spirits", Section 9.12.3, 1997.
http://www.epa.gov/ttn/chief/ap42/ch09/final/c9s12-3.pdf
Australia Government Department of the Environment and Heritage "Emission Estimation Technique Manual for Wine and Spirits Manufacturing", 2005.
http://www.npi.gov.au/handbooks/approved_handbooks/fwine.html
Definitions1
Manufacture - To produce, prepare or compound a priority substance and includes the conincidental production of a priority.substance as a by-product.
Process - The preparation of a priority substance, after its manufacture, for commercial distribution and includes the preparation of a substance in the same physical state or chemical form as that received by the facility, or preparation which produces a change in physical state or chemical form.
Otherwise Use - Any use, disposal or release of a priority substance at a facility that does not fall under the definitions of "manufacture" or "process." This includes the use of the priority substance as a chemical processing aid, manufacturing aid or some other use.
Release - The emission or discharge of a priority substance, whether intentional, accidental or coincidental, from a facility into the environment.
1 For details refer to the Environmental Reporting and Disclosure Bylaw available at the ChemTRAC website.
Copyright (C) 2010, City of Toronto
This tool is provided solely as an aid, and the City of Toronto makes no representation or warranty as to its applicability to your facility or to your obligation to comply with the Environmental Reporting and Disclosure Bylaw (Municipal Code Chapter 423). It is the responsibility of each facility owner or operator to take the necessary steps to ensure compliance with the bylaw
Calculations
Input-Output
Instructions
References
You are here