## Instructions
Calculation Tool for
Diesel Generators (up to 600 HP)
Version 3.1, Last Updated: June 5, 2013, SI
This page contains necessary instructions that will help you use this calculator to estimate the amount of priority substances and other chemicals that are manufactured, processed, otherwise used (MPO) and released during the operation and testing of diesel generators.
How to use this calculator: | 1. Click on the "Input-Output" Tab
2. Fill out the appropriate amounts in the yellow boxes
3. Scroll down to view the Output Summary.
Input summary: | Enter the quantity of diesel fuel used during the reporting year
OR
Enter the generator power rating and operating/testing schedule
Output summary: | This table gives you the estimated quantity of ChemTRAC priority substances manufactured, processed, otherwise used and released only by this process during the reporting year.
Other processes: | If your facility has other activities or sources that MPO or release priority substances, then you need to calculate the amounts of substances (chemicals) for these activities as well. Please go to the ChemTRAC website for other calculators and more information.
Total MPO and Releases | Once you have your estimates for activiti(es) or process(es), enter the amounts of MPO and release of each substance from each process into the "Calculation of Totals" calculator (available at www.toronto.ca/chemtrac) to determine if you need to report.
Before you start make sure you have: | - The quantity of diesel fuel used during the reporting year
OR
- The generator power rating and operating/testing schedule for the reporting year
Note: some of these may not apply to your facility
All Substances
Input-Output
Instructions
You are here
Threshold curve
Calculations
References

## Input-Output
Input-Output
Version 3.1, Last Updated: June 5, 2013, SI
• This page gathers information related to the natural diesel engine generator at your facility and shows the estimated amounts of priority substances manufactured, processed, otherwise used (MPO) or released by generators.
• Please provide all the information requested in the yellow cells. If a section does not apply to your facility, leave it blank.
• To determine if you need to report, add the amounts shown in the Output Summary table to any other MPOs or releases from other processes or sources, if any, in your facility. Then you need to compare the total to the reporting thresholds.
• You may use the Calculation of Totals spreadsheet to calculate the totals.
Please complete the INPUT table below:
Please complete ONLY A or B
A) the quantity of diesel used
| Quantity of Diesel Used: | 0
OR
B) the power rating and operating schedule of the generator
| Generator Power Rating: | 0
| Operating Schedule: | 0 | hours/day
|  | 0 | days/week
|  | 0 | weeks/year
OUTPUT SUMMARY (Only ChemTRAC priority substances)
| ChemTRAC Priority Substances | Quantity (kg/yr)
|  | Manufactured1 | Processed1 | Otherwise Used1 | Released to Air1
| Nitrogen oxides (NOx) | 0 | 0 | 0 | 0
| 1,3-Butadiene | 0 | 0 | 0 | 0
| Acetaldehyde | 0 | 0 | 0 | 0
| Acrolein | 0 | 0 | 0 | 0
| Benzene | 0 | 0 | 0 | 0
| Formaldehyde | 0 | 0 | 0 | 0
| Particulate Matter 2.5 (PM2.5) | 0 | 0 | 0 | 0
| Total PAH | 0 | 0 | 0 | 0
| Total Volatile Organic Compounds (VOCs) | 0 | 0 | 0 | 0
1 Definitions available in References tab.
Calculations
All Substances
Input-Output
Instructions
References
You are here
Trheshold curve

## All Substances
Summary of Calculations
Version 3.1, Last Updated: June 5, 2013, SI
This page provides a summary of the estimated quantities of all substances manufactured, processed, otherwise used (MPO) and/or released.
ChemTRAC Priority Substances | CAS # | Quantity (kg/yr)
|  | Manufactured | Processed | Otherwise Used | Released to Air
Nitrogen oxides (NOx) | 11104-93-1 | 0 | 0 | 0 | 0
Benzene | 71-43-2 | 0 | 0 | 0 | 0
Formaldehyde | 50-00-0 | 0 | 0 | 0 | 0
Acetaldehyde | 75-07-0 | 0 | 0 | 0 | 0
Acrolein | 107-02-8 | 0 | 0 | 0 | 0
1,3-Butadiene | 106-99-0 | 0 | 0 | 0 | 0
Total PAH | n/a | 0 | 0 | 0 | 0
Total Volatile Organic Compounds (VOCs) | n/a | 0 | 0 | 0 | 0
Particulate Matter 2.5 (PM2.5)(1) | n/a | 0 | 0 | 0 | 0
Other Substances
Carbon monoxide | 630-08-0 | 0 | 0 | 0 | 0
Sulphur oxides (SOx) | 7446-09-5 | 0 | 0 | 0 | 0
Particulate Matter (PM-10) | n/a | 0 | 0 | 0 | 0
Carbon dioxide | 124-38-9 | 0 | 0 | 0 | 0
Aldehydes | n/a | 0 | 0 | 0 | 0
TOC | n/a | 0 | 0 | 0 | 0
Toluene | 108-88-3 | 0 | 0 | 0 | 0
Xylenes | 1330-20-7 | 0 | 0 | 0 | 0
Propylene | 115-07-1 | 0 | 0 | 0 | 0
Naphthalene | 91-20-3 | 0 | 0 | 0 | 0
Acenaphthylene | 208-96-8 | 0 | 0 | 0 | 0
Acenaphthene | 83-32-9 | 0 | 0 | 0 | 0
Fluorene | 86-73-7 | 0 | 0 | 0 | 0
Phenanthrene | 85-01-8 | 0 | 0 | 0 | 0
Anthracene | 120-12-7 | 0 | 0 | 0 | 0
Fluoranthene | 206-44-0 | 0 | 0 | 0 | 0
Pyrene | 129-00-0 | 0 | 0 | 0 | 0
Benzo(a)anthracene | 56-55-3 | 0 | 0 | 0 | 0
Chrysene | 218-01-9 | 0 | 0 | 0 | 0
Benzo(b)fluoranthene | 205-99-2 | 0 | 0 | 0 | 0
Benzo(k)fluoranthene | 207-08-9 | 0 | 0 | 0 | 0
Benzo(a)pyrene | 50-32-8 | 0 | 0 | 0 | 0
Indeno(1,2,3-cd)pyrene | 193-39-5 | 0 | 0 | 0 | 0
Dibenz(a,h)anthracene | 53-70-3 | 0 | 0 | 0 | 0
Benzo(g,h,l)perylene | 191-24-2 | 0 | 0 | 0 | 0
n/a - not applicable
Note (1) as per South Coast Air Quality Management District, PM2.5 emissions from diesel combustion are estimated to be 97.6% of PM10 emissions.
Calculations
All Substances
Input-Output
Instructions
References
You are here
Trheshold curve

## Calculations
Calculations
Version 3.1, Last Updated: June 5, 2013, SI
• This page provides detailed calculations based on the information provided in the Input table. It also provides sample calculations and an assessment of emission factor data quality.
• If you have site specific emission factors you may use them in the table below. If you choose to insert your own emission factor ensure that the units have been converted accordingly.
Process Operating Conditions
Diesel Fuel Consumed = | 0 | Litres/yr
Specific Gravity of Diesel = | 0.84 | kg/L
Conversion Factor = | 0.0193 | MMBtu/lb
Total Btu = | 0 | MMBtu/yr |  |  |  | Power Unit | Volume Unit
[6 empty] | Select Unit | Select Unit
Calculated Ratings | [5 empty] | kilowatts (kW) | Litres/yr (L/yr)
Energy Input |  | Engine Output |  |  |  | horsepower (hp) | gallons (US)/yr
(Btu/h) | (MJ/h) | (HP) | (kW) |  |  | British Thermal Units (BTU/hr) | gallons (UK)/yr
0 | 0 | 0 | 0 |  |  | 1 | 1
Contaminant | CAS # | Emission | Emission Rate | Data Quality | VOC?
Factor
|  | (lb/MMBtu) | (kg/yr)
Nitrogen oxides (NOx) | 11104-93-1 | 4.41 | 0 | D
Carbon monoxide | 630-08-0 | 0.95 | 0 | D
Sulphur oxides (SOx) | 7446-09-5 | 0.29 | 0 | D
Particulate Matter (PM-10) | n/a | 0.31 | 0 | D
Carbon dioxide | 124-38-9 | 164 | 0 | B
Aldehydes | n/a | 0.07 | 0 | D
TOC | n/a | 0.35 | 0 | D
Benzene | 71-43-2 | 0.000933 | 0 | E | Y
Toluene | 108-88-3 | 0.000409 | 0 | E | Y
Xylenes | 1330-20-7 | 0.000285 | 0 | E | Y
Propylene | 115-07-1 | 0.00258 | 0 | E | Y
1,3-Butadiene | 106-99-0 | 3.91e-05 | 0 | E | Y
Formaldehyde | 50-00-0 | 0.00118 | 0 | E | Y
Acetaldehyde | 75-07-0 | 0.000767 | 0 | E | Y
Acrolein | 107-02-8 | 9.25e-05 | 0 | E | Y
Naphthalene | 91-20-3 | 8.48e-05 | 0 | E | Y
Acenaphthylene | 208-96-8 | 5.06e-06 | 0 | E | Y
Acenaphthene | 83-32-9 | 1.42e-06 | 0 | E | Y
Fluorene | 86-73-7 | 2.92e-05 | 0 | E | Y
Phenanthrene | 85-01-8 | 2.94e-05 | 0 | E | Y
Anthracene | 120-12-7 | 1.87e-06 | 0 | E | Y
Fluoranthene | 206-44-0 | 7.61e-06 | 0 | E | Y
Pyrene | 129-00-0 | 4.78e-06 | 0 | E | Y
Benzo(a)anthracene | 56-55-3 | 1.68e-06 | 0 | E | Y
Chrysene | 218-01-9 | 3.53e-07 | 0 | E | Y
Benzo(b)fluoranthene | 205-99-2 | 9.91e-08 | 0 | E | Y
Benzo(k)fluoranthene | 207-08-9 | 1.55e-07 | 0 | E | Y
Benzo(a)pyrene | 50-32-8 | 1.88e-07 | 0 | E | Y
Indeno(1,2,3-cd)pyrene | 193-39-5 | 3.75e-07 | 0 | E | Y
Dibenz(a,h)anthracene | 53-70-3 | 5.83e-07 | 0 | E | Y
Benzo(g,h,l)perylene | 191-24-2 | 4.89e-07 | 0 | E | Y
Total PAH | n/a | 0.000168 | 0 | E | Y
Total Volatile Organic Compounds (VOCs) | n/a | n/a | 0 | E | Y
Sample Calculations:
If quantity of diesel used is entered:
NOx Emission Rate = | Fuel Consumption (L/yr) X Specific Gravity (kg/L) X 0.0193 MMBTU/lb X Emission Factor (lb/MMBTU)
= | 0 | X 0.0193 MMBTU/lb X 4.41 lb/MMBTU
NOx Emission Rate = | 0
If operating schedule is given:
NOx Emission Rate = | Energy input (BTU/h) / 1,000,000 BTU/MMBTU X Emission Factor (lb/MMBTU) X 0.4536 kg/lb X Hours/Day X Days/Month X Months/Year
= | 0 | 1,000,000 BTU/MMBTU X Emission Factor (lb/MMBTU) X 0.4536 kg/lb X |  |  |  | 0 | 0 | 0
NOx Emission Rate = | 0
Calculations
All Substances
Input-Output
Instructions
References
You are here
Trheshold curve

## References
References
Version 3.1, Last Updated: June 5, 2013, SI
This page provides all the reference information for the emission factors and assumptions used in the Calculations spreadsheet. Click on the links below to view the source documents.
Emission factors and an assessment of their data quality are provided in the US EPA AP-42 "Gasoline and Diesel Industrial Engines", Section 3.3, 1996
http://www.epa.gov/ttn/chief/ap42/ch03/final/c03s03.pdf
Particulate matter size fractions are estimated using South Coast Air Quality Management District "Final –Methodology to Calculate Particulate Matter (PM) 2.5 and PM 2.5 Significance Thresholds", 2006
http://www.aqmd.gov/CEQA/handbook/PM2_5/finalmeth.doc
Definitions1
Manufacture - To produce, prepare or compound a priority substance and includes the conincidental production of a priority.substance as a by-product.
Process - The preparation of a priority substance, after its manufacture, for commercial distribution and includes the preparation of a substance in the same physical state or chemical form as that received by the facility, or preparation which produces a change in physical state or chemical form.
Otherwise Use - Any use, disposal or release of a priority substance at a facility that does not fall under the definitions of "manufacture" or "process." This includes the use of the priority substance as a chemical processing aid, manufacturing aid or some other use.
Release - The emission or discharge of a priority substance, whether intentional, accidental or coincidental, from a facility into the environment.
1 For details refer to the Environmental Reporting and Disclosure Bylaw available at the ChemTRAC website.
Copyright (C) 2010, Toronto Public Health
This program is free software: you can redistribute it and/or modify it under the terms of the GNU General Public License as published by it under the terms of the GNU General Public License as published by the Free Software Foundation, either version 3 of the License, or any later version. This program is distributed in the hope that it will be useful,but WITHOUT ANY WARRANTY; without even the implied warranty of MERCHANTABILITY or FITNESS FOR A PARTICULAR PURPOSE. See the GNU General Public License for more details. You can read the GNU General Public License at http://www.gnu.org/licenses/.
Calculations
All Substances
Input-Output
Instructions
References
You are here
Trheshold curve

## Threshold Curve
| hp | hr
200000000 | 5 | 2856.6058
7000 | 10 | 1428.3029
4.41 | 15 | 952.2019
0.4536 | 20 | 714.1515
200000000 | 25 | 571.3212
14002.632 | 30 | 476.101
14283.0291 | 35 | 408.0865
| 40 | 357.0757
| 45 | 317.4006
| 50 | 285.6606
| 55 | 259.6914
| 60 | 238.0505
| 65 | 219.7389
| 70 | 204.0433
| 75 | 190.4404
| 80 | 178.5379
| 85 | 168.0356
| 90 | 158.7003
| 95 | 150.3477
| 100 | 142.8303
| 105 | 136.0288
| 110 | 129.8457
| 115 | 124.2003
| 120 | 119.0252
| 125 | 114.2642
| 130 | 109.8695
| 135 | 105.8002
| 140 | 102.0216
| 145 | 98.5036
| 150 | 95.2202
| 155 | 92.1486
| 160 | 89.2689
| 165 | 86.5638
| 170 | 84.0178
| 175 | 81.6173
| 180 | 79.3502
| 185 | 77.2056
| 190 | 75.1738
| 195 | 73.2463
| 200 | 71.4151
| 205 | 69.6733
| 210 | 68.0144
| 215 | 66.4327
| 220 | 64.9229
| 225 | 63.4801
| 230 | 62.1001
| 235 | 60.7788
| 240 | 59.5126
| 245 | 58.2981
| 250 | 57.1321
| 255 | 56.0119
| 260 | 54.9347
| 265 | 53.8982
| 270 | 52.9001
| 275 | 51.9383
| 280 | 51.0108
| 285 | 50.1159
| 290 | 49.2518
| 295 | 48.417
| 300 | 47.6101
| 305 | 46.8296
| 310 | 46.0743
| 315 | 45.3429
| 320 | 44.6345
| 325 | 43.9478
| 330 | 43.2819
| 335 | 42.6359
| 340 | 42.0089
| 345 | 41.4001
| 350 | 40.8087
Calculations
All Substances
Input-Output
Instructions
References
You are here
Threshold curve