## Instructions
Calculation Tool for
Natural Gas Engine Generators
Version 3.1, Last Update: Mar, 2014 JA, YS, & ZI
This page contains necessary instructions that will help you use this calculator to estimate the amount of priority substances and other chemicals that are manufactured, processed, otherwise used (MPO) and released during the operation and testing of natural gas engine generators
How to use this calculator: | 1. Click on the "Input-Output" Tab
2. Fill out the appropriate amounts in the yellow boxes
3. Scroll down to view the Output Summary.
Input Summary: | Enter the quantity of natural gas used during the reporting year
OR
Enter the generator power rating and operating/testing schedule
Output summary: | This table gives you the estimated quantity of ChemTRAC priority substances this process manufactured, processed, otherwise used and released for the reporting year.
Other processes: | If your facility has other activities or sources that MPO or release priority substances (chemicals), then you need to calculate the amounts of chemicals for these activities as well. Please go to the ChemTRAC website for other calculators and more information.
Total MPO and Releases: | Once you have your estimates for activiti(es) or process(es), enter the amounts of MPO and release of each substance from each process into the "Calculation of Totals" calculator (available at www.toronto.ca/chemtrac) to determine if you need to report.
Before you start make sure you have: | - The quantity of natural gas used during the reporting year OR
have | - The generator power rating and operating/testing schedule
Note: some of these may not apply to your facility
All Substances
Input-Output
Instructions
You are here
Calculations
References

## Input-Output
Version 3.1, Last Update: Mar, 2014 JA, YS, & ZI
• This page gathers information related to the natural gas engine generator at your facility and shows the estimated amounts of priority substances manufactured, processed, otherwise used (MPO) or released by generators.
• Please provide all the information requested in the yellow cells. If a section does not apply to your facility, leave it blank.
• To determine if you need to report, add the amounts shown in the Output Summary table to any other MPOs or releases from other processes or sources, if any, in your facility. Then you need to compare the total to the reporting thresholds.
• You may use the Calculation of Totals spreadsheet to calculate the totals.
Please complete the INPUT table below
Please complete ONLY A OR B
A) the quantity of natural gas (NG) used
Quantity of NG Used:
OR
B) the power rating and operating schedule of the generator
Generator Power Rating:
| Operating Schedule: |  | hours/day
days/week
weeks/year
OUTPUT SUMMARY (Only ChemTRAC priority substances)
| ChemTRAC Priority Substances | Quantity (kg/yr)
|  | Manufactured1 | Processed1 | Otherwise Used1 | Released to Air1
| Nitrogen oxides (NOx) | 0 | 0 | 0 | 0
| 1,3-Butadiene | 0 | 0 | 0 | 0
| Acetaldehyde | 0 | 0 | 0 | 0
| Acrolein | 0 | 0 | 0 | 0
| Benzene | 0 | 0 | 0 | 0
| Formaldehyde | 0 | 0 | 0 | 0
| Particulate Matter 2.5 (PM2.5) | 0 | 0 | 0 | 0
| Total PAH | 0 | 0 | 0 | 0
| Total Volatile Organic Compounds (VOCs) | 0 | 0 | 0 | 0
1 Definitions available on References tab.
Input-Output
Calculations
All Substances
Instructions
References
You are here
Trheshold curve

## All Substances
Version 3.1, Last Update: Mar, 2014 JA, YS, & ZI
Summary of Calculations
This page provides a summary of the estimated quantities of all substances manufactured, processed, otherwise used (MPO) and/or released related to natural gas engine generators
ChemTRAC Priority Substances | CAS # | Quantity (kg/yr)
|  | Manufactured | Processed | Otherwise Used | Released to Air
Nitrogen oxides (NOx) | 11104-93-1 | 0 | 0 | 0 | 0
Benzene | 71-43-2 | 0 | 0 | 0 | 0
Formaldehyde | 50-00-0 | 0 | 0 | 0 | 0
Acetaldehyde | 75-07-0 | 0 | 0 | 0 | 0
Acrolein | 107-02-8 | 0 | 0 | 0 | 0
1,3-Butadiene | 106-99-0 | 0 | 0 | 0 | 0
Total PAH | n/a | 0 | 0 | 0 | 0
Total Volatile Organic Compounds (VOCs) | n/a | 0 | 0 | 0 | 0
Particulate Matter 2.5 (PM2.5)(1) | n/a | 0 | 0 | 0 | 0
Other Substances
Carbon monoxide | 630-08-0 | 0 | 0 | 0 | 0
Acenaphthene | 83-32-9 | 0 | 0 | 0 | 0
Acenaphthylene | 208-96-8 | 0 | 0 | 0 | 0
Aldehydes | n/a | 0 | 0 | 0 | 0
Anthracene | 120-12-7 | 0 | 0 | 0 | 0
Benzo(a)anthracene | 56-55-3 | 0 | 0 | 0 | 0
Benzo(a)pyrene | 50-32-8 | 0 | 0 | 0 | 0
Benzo(b)fluoranthene | 205-99-2 | 0 | 0 | 0 | 0
Benzo(g,h,l)perylene | 191-24-2 | 0 | 0 | 0 | 0
Benzo(k)fluoranthene | 207-08-9 | 0 | 0 | 0 | 0
Carbon dioxide | 124-38-9 | 0 | 0 | 0 | 0
Chrysene | 218-01-9 | 0 | 0 | 0 | 0
Dibenz(a,h)anthracene | 53-70-3 | 0 | 0 | 0 | 0
Fluoranthene | 206-44-0 | 0 | 0 | 0 | 0
Fluorene | 86-73-7 | 0 | 0 | 0 | 0
Indeno(1,2,3-cd)pyrene | 193-39-5 | 0 | 0 | 0 | 0
Naphthalene | 91-20-3 | 0 | 0 | 0 | 0
Particulate Matter (PM-10) | n/a | 0 | 0 | 0 | 0
Phenanthrene | 85-01-8 | 0 | 0 | 0 | 0
Propylene | 115-07-1 | 0 | 0 | 0 | 0
Pyrene | 129-00-0 | 0 | 0 | 0 | 0
Sulphur oxides (SOx) | 7446-09-5 | 0 | 0 | 0 | 0
TOC | n/a | 0 | 0 | 0 | 0
Toluene | 108-88-3 | 0 | 0 | 0 | 0
Xylenes | 1330-20-7 | 0 | 0 | 0 | 0
n/a - not applicable
Note (1) as per South Coast Air Quality Management District, PM2.5 emissions from NG combustion are estimated to be 99.8% of PM10 emissions.
Calculations
All Substances
Input-Output
Instructions
References
You are here
Trheshold curve

## Calculations
Version 3.1, Last Update: Mar, 2014 JA, YS, & ZI
Calculations
• This page provides detailed calculations based on the information provided in the Input table. It also provides sample calculations and an assessment of emission factor data quality.
• If you have site specific emission factors you may use them in the table below. If you choose to insert your own emission factor ensure that the units have been converted accordingly.
Process Operating Conditions |  |  |  |  | Select Unit
Natural Gas Consumed = | 0 | m3/yr |  |  | ft3/yr
OR |  |  |  |  | m3/yr
Calculated Ratings |  |  |  |  | 1
Operating hrs/yr = | 0
Gas Engine Rating |  | Energy Input | Gas Burned | Total NG consumed
(HP) | (kW) | GJ/yr | m3/yr | m3/yr | Power Unit
0 | 0 | 0 | 0 | 0 | Select Unit
kilowatts (kW)
Assumption: Thermal efficiency of standard 4 Stroke Rich Burn (4SRB) gas engine is 32% |  |  |  |  | horsepower (hp)
1
Contaminant | CAS # | Emission Factor (kg/m3) | Emission Rate (kg/yr) | Data Quality
1,2-Dichloroethane | 107-06-2 | 1.89e-07 | 0 | E
1,3-Butadiene | 106-99-0 | 1.11e-05 | 0 | D
Acetaldehyde | 75-07-0 | 4.67e-05 | 0 | C
Acrolein | 107-02-8 | 4.4032e-05 | 0 | C
Benzene | 71-43-2 | 2.64e-05 | 0 | B
Carbon Tetrachloride | 56-23-5 | 2.96e-07 | 0 | E
Chloroform | 67-66-3 | 2.29e-07 | 0 | E
CO (90-105% Load) | 630-08-0 | 0.0623 | 0 | A
Ethylbenzene | 70955-17-8 | 4.15e-07 | 0 | E
Formaldehyde | 50-00-0 | 0.000343 | 0 | A
Methanol | 67-56-1 | 5.12e-05 | 0 | D
Nitrogen Oxides (NOx ) | 11104-93-1 | 0.038 | 0 | C
Total PAH | n/a | 2.36e-06 | 0 | D
Particulate Matter (PM-10) | n/a | 0.000159 | 0 | E
Sulphur oxides (SOx) | 7446-09-5 | 9.84e-06 | 0 | A
Styrene | 9003-53-6 | 1.99e-07 | 0 | E
Toluene | 108-88-3 | 9.34e-06 | 0 | A
Vinyl Chloride | 75-01-4 | 1.2e-07 | 0 | E
Total Volatile Organic Compounds (VOCs) | n/a | 0.000496 | 0 | C
Xylene | 1330-20-7 | 3.26e-06 | 0 | A
Sample Calculations:
NOx Emission Rate = | Total NG Consumption (m3/yr) X Emission Factor (kg/m3)
= | 0 | X 3.8E-2
NOx Emission Rate = | 0
Calculations
All Substances
Input-Output
Instructions
References
You are here
Trheshold curve

## References
References
Version 3.1, Last Update: Mar, 2014 JA, YS, & ZI
This page provides all the reference information for the emission factors and assumptions used in the Calculations. Click on the links below to view the source documents.
Emission factors and an assessment of their data quality are provided in the US EPA AP-42 "Natural Gas-fired Reciprocating Engines", Section 3.2, 1996
http://www.epa.gov/ttn/chief/ap42/ch03/final/c03s02.pdf
Emission estimation technique manual for Combustion engines Version 3.0, National Pollutant Inventory
http://www.npi.gov.au/publications/emission-estimation-technique/pubs/combustion-engines.pdf
Particulate matter size fractions are estimated using South Coast Air Quality Management District "Final –Methodology to Calculate Particulate Matter (PM) 2.5 and PM 2.5 Significance Thresholds", 2006
http://www.aqmd.gov/CEQA/handbook/PM2_5/finalmeth.doc
Definitions1
Manufacture - To produce, prepare or compound a priority substance and includes the conincidental production of a priority.substance as a by-product.
Process - The preparation of a priority substance, after its manufacture, for commercial distribution and includes the preparation of a substance in the same physical state or chemical form as that received by the facility, or preparation which produces a change in physical state or chemical form.
Otherwise Use - Any use, disposal or release of a priority substance at a facility that does not fall under the definitions of "manufacture" or "process." This includes the use of the priority substance as a chemical processing aid, manufacturing aid or some other use.
Release - The emission or discharge of a priority substance, whether intentional, accidental or coincidental, from a facility into the environment.
1 For details refer to the Environmental Reporting and Disclosure Bylaw available at the ChemTRAC website.
Copyright (C) 2010, City of Toronto
This tool is provided solely as an aid, and the City of Toronto makes no representation or warranty as to its applicability to your facility or to your obligation to comply with the Environmental Reporting and Disclosure Bylaw (Municipal Code Chapter 423). It is the responsibility of each facility owner or operator to take the necessary steps to ensure compliance with the bylaw.
Calculations
All Substances
Input-Output
Instructions
References
You are here
Trheshold curve

## Threshold Curve NG generator
The curve indicates that, for instance, a facility may have to submit a ChemTRAC report if it runs a 10 hp Generator for about 2,400 hrs in a year

## Threshold hr cal
hp | hr | 2446hp^-1 | [5 empty] | log (hp) | og (hr)
5 | 4889.238 | 4889.2 | Nox threshold (kg/yr) | Energy content (GJ/m3) | Thermal eff 32% | G2*H2*I2 |  | 0.69897 | 3.6892
10 | 2444.619 | 2444.6 | 200 | 0.0389 | 0.32 | 2.4896 |  | 1 | 3.3882
15 | 1629.746 | 1629.7333 | [5 empty] | 1.1761 | 3.2121
20 | 1222.3095 | 1222.3 | [5 empty] | 1.301 | 3.0872
25 | 977.8476 | 977.84 | [5 empty] | 1.3979 | 2.9903
30 | 814.873 | 814.8667 | [5 empty] | 1.4771 | 2.9111
35 | 698.4626 | 698.4571 | Conv Factor (hp-h to GJ) | Nox Emission Factor (kg/m3) |  | G8*H8 | J2/J8 | 1.5441 | 2.8441
40 | 611.1548 | 611.15 | 0.00268 | 0.038 |  | 0.00010184 | 24446.1901 | 1.6021 | 2.7862
45 | 543.2487 | 543.2444 | [5 empty] | 1.6532 | 2.735
50 | 488.9238 | 488.92 | [5 empty] | 1.699 | 2.6892
55 | 444.4762 | 444.4727 | [5 empty] | 1.7404 | 2.6478
60 | 407.4365 | 407.4333 | [5 empty] | 1.7782 | 2.6101
65 | 376.0952 | 376.0923 | [5 empty] | 1.8129 | 2.5753
70 | 349.2313 | 349.2286 | [5 empty] | 1.8451 | 2.5431
75 | 325.9492 | 325.9467 | [5 empty] | 1.8751 | 2.5131
80 | 305.5774 | 305.575 | [5 empty] | 1.9031 | 2.4851
85 | 287.6022 | 287.6 | [5 empty] | 1.9294 | 2.4588
90 | 271.6243 | 271.6222 | [5 empty] | 1.9542 | 2.434
95 | 257.3283 | 257.3263 | [5 empty] | 1.9777 | 2.4105
100 | 244.4619 | 244.46 | [5 empty] | 2 | 2.3882
105 | 232.8209 | 232.819 | [5 empty] | 2.0212 | 2.367
110 | 222.2381 | 222.2364 | [5 empty] | 2.0414 | 2.3468
115 | 212.5756 | 212.5739 | [5 empty] | 2.0607 | 2.3275
120 | 203.7183 | 203.7167 | [5 empty] | 2.0792 | 2.309
125 | 195.5695 | 195.568 | [5 empty] | 2.0969 | 2.2913
130 | 188.0476 | 188.0462 | [5 empty] | 2.1139 | 2.2743
135 | 181.0829 | 181.0815 | [5 empty] | 2.1303 | 2.2579
140 | 174.6156 | 174.6143 | [5 empty] | 2.1461 | 2.2421
145 | 168.5944 | 168.5931 | [5 empty] | 2.1614 | 2.2268
150 | 162.9746 | 162.9733 | [5 empty] | 2.1761 | 2.2121
155 | 157.7174 | 157.7161 | [5 empty] | 2.1903 | 2.1979
160 | 152.7887 | 152.7875 | [5 empty] | 2.2041 | 2.1841
165 | 148.1587 | 148.1576 | [5 empty] | 2.2175 | 2.1707
170 | 143.8011 | 143.8 | [5 empty] | 2.2304 | 2.1578
175 | 139.6925 | 139.6914 | [5 empty] | 2.243 | 2.1452
180 | 135.8122 | 135.8111 | [5 empty] | 2.2553 | 2.1329
185 | 132.1416 | 132.1405 | [5 empty] | 2.2672 | 2.121
190 | 128.6642 | 128.6632 | [5 empty] | 2.2788 | 2.1095
195 | 125.3651 | 125.3641 | [5 empty] | 2.29 | 2.0982
200 | 122.231 | 122.23 | [5 empty] | 2.301 | 2.0872
205 | 119.2497 | 119.2488 | [5 empty] | 2.3118 | 2.0765
210 | 116.4104 | 116.4095 | [5 empty] | 2.3222 | 2.066
215 | 113.7032 | 113.7023 | [5 empty] | 2.3324 | 2.0558
220 | 111.119 | 111.1182 | [5 empty] | 2.3424 | 2.0458
225 | 108.6497 | 108.6489 | [5 empty] | 2.3522 | 2.036
230 | 106.2878 | 106.287 | [5 empty] | 2.3617 | 2.0265
235 | 104.0263 | 104.0255 | [5 empty] | 2.3711 | 2.0171
240 | 101.8591 | 101.8583 | [5 empty] | 2.3802 | 2.008
245 | 99.7804 | 99.7796 | [5 empty] | 2.3892 | 1.999
250 | 97.7848 | 97.784 | [5 empty] | 2.3979 | 1.9903
255 | 95.8674 | 95.8667 | [5 empty] | 2.4065 | 1.9817
260 | 94.0238 | 94.0231 | [5 empty] | 2.415 | 1.9732
265 | 92.2498 | 92.2491 | [5 empty] | 2.4232 | 1.965
270 | 90.5414 | 90.5407 | [5 empty] | 2.4314 | 1.9568
275 | 88.8952 | 88.8945 | [5 empty] | 2.4393 | 1.9489
280 | 87.3078 | 87.3071 | [5 empty] | 2.4472 | 1.9411
285 | 85.7761 | 85.7754 | [5 empty] | 2.4548 | 1.9334
290 | 84.2972 | 84.2966 | [5 empty] | 2.4624 | 1.9258
295 | 82.8684 | 82.8678 | [5 empty] | 2.4698 | 1.9184
300 | 81.4873 | 81.4867 | [5 empty] | 2.4771 | 1.9111
305 | 80.1514 | 80.1508 | [5 empty] | 2.4843 | 1.9039
310 | 78.8587 | 78.8581 | [5 empty] | 2.4914 | 1.8968
315 | 77.607 | 77.6063 | [5 empty] | 2.4983 | 1.8899
320 | 76.3943 | 76.3937 | [5 empty] | 2.5051 | 1.8831
325 | 75.219 | 75.2185 | [5 empty] | 2.5119 | 1.8763
330 | 74.0794 | 74.0788 | [5 empty] | 2.5185 | 1.8697
335 | 72.9737 | 72.9731 | [5 empty] | 2.525 | 1.8632
340 | 71.9006 | 71.9 | [5 empty] | 2.5315 | 1.8567
345 | 70.8585 | 70.858 | [5 empty] | 2.5378 | 1.8504
350 | 69.8463 | 69.8457 | [5 empty] | 2.5441 | 1.8441