## Instructions
Calculation Tool for
Wood-Fired Boilers
Version 3.1 Last Updated: June 5, 2013 SI
This page contains necessary instructions that will help you use this calculator to estimate the amount of priority substances and other chemicals that are manufactured, processed, otherwise used (MPO) and/or released during combustion of untreated wood.
How to use this calculator: | 1. Click on the "Input-Output" Tab
2. Fill out the appropriate amounts in the yellow boxes
3. Scroll down to view the Output Summary
Input summary: | 1. Select the type of wood burned.
2. Select the type of emissions control equipment installed on the combustor(s).
3. Enter the quantity of wood burned during the reporting year.
4. Enter the moisture content of the wood burned during the reporting year.
5. Enter the total maximum combined thermal input rating for the wood combustors onsite.
6. Enter the operating schedule for the wood combustors.
Output summary: | This table gives you the estimated quantity of ChemTRAC priority substances this activity manufactured, processed, otherwise used and/or released for the reporting year.
Other processes: | If your facility has other activities or sources that MPO and/or release ChemTRAC priority substances (chemicals), you will need to calculate the chemical amounts contributed from these activities as well. Please go to the ChemTRAC website for other calculators and more information.
Total MPO and Releases: | Once you have your estimates for activiti(es) or process(es), enter the amounts of MPO and release of each substance from each process into the "Calculation of Totals" calculator (available at www.toronto.ca/chemtrac) to determine if you need to report.
Before you start make sure you have: | - the quantity (in kilograms), type, and moisture content (as a percentage) of wood burned during the reporting year - the type of emissions control equipment installed on the combustor(s)
- the combined maximum thermal input rating for the combustors onsite (in BTU/h)
- the operating schedule for wood combustors during the reporting year
Note: some of these may not apply to your facility
Calculations
All Substances
Input-Output
Instructions
References
You are here

## Input-Output
Input-Output
Version 3.1 Last Updated: June 5, 2013 SI
• This page gathers information related to wood fired boiler at your facility and shows the estimated amounts of priority substances that are manufactured, processed, otherwise used (MPO) and/or released.
• Please provide all the information requested in the yellow cells. If a section does not apply to your facility, leave it blank.
• To determine if you need to report, add the amounts shown in the Output Summary table to any other MPO and/or release values from other processes or sources, if any, in your facility. You will then need to compare the total values to the reporting thresholds.
• You may use the Calculation of Totals spreadsheet to calculate the totals.
Please complete the INPUT table below
INPUT
What fuel is burned in the boiler?
Is the boiler equipped with any emissions control equipment?
Please complete ONLY A OR B
| A) the quantity of wood |  |  |  |  | Unit Conversion Table
| Quantity of wood burned: |  | kg/yr |  |  | 1 | pounds | = | 0.4536 | kg
| If wet wood, or bark and wet wood is used, please provide the approximate moisture content of the fuel: |  | % |  |  | 1 | ounces | = | 0.02835 | kg
| OR |  |  |  |  | 1 | grams | = | 0.001 | kg
| B) Maximum thermal input and operating schedule |  |  |  |  | 1 | tons (US) | = | 907.1847 | kg
| Maximum thermal input for the boiler |  | BTU/hr |  |  | 1 | tons (UK) | = | 1016.0469 | kg
| Operating schedule |  | hours/day |  |  | 1 | tonnes (metric) | = | 1000 | kg
days/week
weeks/year
OUTPUT SUMMARY (Only ChemTRAC priority substances)
| ChemTRAC Priority Substances | Quantity (kg/yr)
|  | Manufactured1 | Processed1 | Otherwise Used1 | Released to Air1
| 1,2-Dibromoethane | 0 | 0 | 0 | 0
| Acrolein | 0 | 0 | 0 | 0
| 1,2-Dichloroethane | 0 | 0 | 0 | 0
| Nitrogen Oxides (NOx) | 0 | 0 | 0 | 0
| Formaldehyde | 0 | 0 | 0 | 0
| Carbon Tetrachloride | 0 | 0 | 0 | 0
| Chloroform | 0 | 0 | 0 | 0
| Benzene | 0 | 0 | 0 | 0
| Lead and its compouds | 0 | 0 | 0 | 0
| Manganese and its compounds | 0 | 0 | 0 | 0
| Mercury and its compounds | 0 | 0 | 0 | 0
| Nickel and its compounds | 0 | 0 | 0 | 0
| Cadmium and its compounds | 0 | 0 | 0 | 0
| Chromium (hexavalent) and its compounds | 0 | 0 | 0 | 0
| Vinyl chloride | 0 | 0 | 0 | 0
| Acetaldehyde | 0 | 0 | 0 | 0
| Dichloromethane | 0 | 0 | 0 | 0
| Chromium (non-hexavalent) and its compounds | 0 | 0 | 0 | 0
| Particulate Matter 2.5 (PM 2.5) | 0 | 0 | 0 | 0
| Total PAHs | 0 | 0 | 0 | 0
| Volatile Organic Compounds (VOCs) | 0 | 0 | 0 | 0
1 Definitions available in references
Calculations
All Substances
Instructions
References
Input-Output
You are here

## All Substances
Summary of Calculations
Version 3.1 Last Updated: June 5, 2013 SI
This page provides a summary of the estimated quantities of all substances that are manufactured, processed, otherwise used (MPO) and/or released.
ChemTRAC Priority Substances |  | Quantity (kg/yr)
| CAS # | Manufactured | Processed | Otherwise Used | Released to Air
1,2-Dibromoethane | 106-93-4 | 0 | 0 | 0 | 0
Acrolein | 107-02-8 | 0 | 0 | 0 | 0
1,2-Dichloroethane | 107-06-2 | 0 | 0 | 0 | 0
Nitrogen Oxides (NOx) | 11104-39-1 | 0 | 0 | 0 | 0
Formaldehyde | 50-00-0 | 0 | 0 | 0 | 0
Carbon tetrachloride | 56-23-5 | 0 | 0 | 0 | 0
Chloroform | 67-66-3 | 0 | 0 | 0 | 0
Benzene | 71-43-2 | 0 | 0 | 0 | 0
Lead and its compounds | n/a | 0 | 0 | 0 | 0
Manganese and its compounds | n/a | 0 | 0 | 0 | 0
Mercury and its compounds | n/a | 0 | 0 | 0 | 0
Nickel and its compounds | n/a | 0 | 0 | 0 | 0
Cadmium and its compounds | n/a | 0 | 0 | 0 | 0
Chromium (hexavalent) and its compounds | n/a | 0 | 0 | 0 | 0
Vinyl chloride | 75-01-4 | 0 | 0 | 0 | 0
Acetaldehyde | 75-07-0 | 0 | 0 | 0 | 0
Dichloromethane | 75-09-2 | 0 | 0 | 0 | 0
Chromium (non-hexavalent) and its compounds | n/a | 0 | 0 | 0 | 0
Particulate Matter 2.5 (PM 2.5) | n/a | 0 | 0 | 0 | 0
Total PAHs | n/a | 0 | 0 | 0 | 0
Volatile Organic Compounds (VOCs) | n/a | 0 | 0 | 0 | 0
Other Substances
4-Nitrophenol | 100-02-7 | 0 | 0 | 0 | 0
Nitrous oxide | 10024-97-2 | 0 | 0 | 0 | 0
Ethylbenzene | 100-41-4 | 0 | 0 | 0 | 0
Styrene | 100-42-5 | 0 | 0 | 0 | 0
Benzaldehyde | 100-52-7 | 0 | 0 | 0 | 0
p-Tolualdehyde | 104-87-0 | 0 | 0 | 0 | 0
Toluene | 108-88-3 | 0 | 0 | 0 | 0
Clorobenzene | 108-90-7 | 0 | 0 | 0 | 0
Phenol | 108-95-2 | 0 | 0 | 0 | 0
bis(2-Ethylhexyl)phthalate | 117-81-7 | 0 | 0 | 0 | 0
Anthracene | 120-12-7 | 0 | 0 | 0 | 0
Propanal | 123-38-6 | 0 | 0 | 0 | 0
Propionaldehyde | 123-38-6 | 0 | 0 | 0 | 0
Crotonaldehyde | 123-73-9 | 0 | 0 | 0 | 0
Carbon dioxide | 124-38-9 | 0 | 0 | 0 | 0
Pyrene | 129-00-0 | 0 | 0 | 0 | 0
Benzo(g,h,i)perylene | 191-24-2 | 0 | 0 | 0 | 0
Benzo(e)pyrene | 192-97-2 | 0 | 0 | 0 | 0
Indeno(1,2,3,c,d)pyrene | 193-39-5 | 0 | 0 | 0 | 0
Perylene | 198-55-0 | 0 | 0 | 0 | 0
Decachlorobiphenyl | 2051-24-3 | 0 | 0 | 0 | 0
Benzo(b)fluoranthene | 205-99-2 | 0 | 0 | 0 | 0
Fluoranthene | 206-44-0 | 0 | 0 | 0 | 0
Benzo(j,k)fluoranthene | 207-08-9 | 0 | 0 | 0 | 0
Benzo(k)fluoranthene | 207-08-9 | 0 | 0 | 0 | 0
Acenaphthylene | 208-96-8 | 0 | 0 | 0 | 0
Chrysene | 218-01-9 | 0 | 0 | 0 | 0
Trichloroethene | 25323-89-1 | 0 | 0 | 0 | 0
Monochlorobiphenyl | 27323-18-8 | 0 | 0 | 0 | 0
Benzo(a)pyrene | 50-32-8 | 0 | 0 | 0 | 0
2,4-Dinitrophenol | 51-28-5 | 0 | 0 | 0 | 0
o-Tolualdehyde | 529-20-4 | 0 | 0 | 0 | 0
Dibenzo(a,h)anthracene | 53-70-3 | 0 | 0 | 0 | 0
Benzo(a)anthracene | 56-55-3 | 0 | 0 | 0 | 0
2-Nitrophenol | 609-89-2 | 0 | 0 | 0 | 0
Carbon Monoxide | 630-08-0 | 0 | 0 | 0 | 0
Acetone | 64-67-1 | 0 | 0 | 0 | 0
Benzoic acid | 65-85-0 | 0 | 0 | 0 | 0
Hexanal | 66-25-1 | 0 | 0 | 0 | 0
1,1,1-Trichloroethane | 71-55-6 | 0 | 0 | 0 | 0
Iron | 7439-89-6 | 0 | 0 | 0 | 0
Molybdenum | 7439-98-7 | 0 | 0 | 0 | 0
Potassium | 7440-09-7 | 0 | 0 | 0 | 0
Silver | 7440-22-4 | 0 | 0 | 0 | 0
Sodium | 7440-23-5 | 0 | 0 | 0 | 0
Strontium | 7440-24-6 | 0 | 0 | 0 | 0
Tin | 7440-31-5 | 0 | 0 | 0 | 0
Titanium | 7440-32-6 | 0 | 0 | 0 | 0
Antimony | 7440-36-0 | 0 | 0 | 0 | 0
Arsenic | 7440-38-2 | 0 | 0 | 0 | 0
Barium | 7440-39-3 | 0 | 0 | 0 | 0
Beryllium | 7440-41-7 | 0 | 0 | 0 | 0
Cobalt | 7440-48-4 | 0 | 0 | 0 | 0
Copper | 7440-50-8 | 0 | 0 | 0 | 0
Vanadium | 7440-62-2 | 0 | 0 | 0 | 0
Yttrium | 7440-65-5 | 0 | 0 | 0 | 0
Zinc | 7440-66-6 | 0 | 0 | 0 | 0
Sulphur Dioxide | 7446-09-5 | 0 | 0 | 0 | 0
Methane | 74-82-8 | 0 | 0 | 0 | 0
Bromomethane | 74-83-9 | 0 | 0 | 0 | 0
Chloromethane | 74-87-3 | 0 | 0 | 0 | 0
Trichlorofluoromethane | 75-69-4 | 0 | 0 | 0 | 0
Hydrogen Chloride | 7647-01-0 | 0 | 0 | 0 | 0
Phosphorus | 7723-14-0 | 0 | 0 | 0 | 0
Selenium | 7782-49-2 | 0 | 0 | 0 | 0
Chlorine | 7782-50-5 | 0 | 0 | 0 | 0
Isobutyraldehyde | 78-84-2 | 0 | 0 | 0 | 0
1,2-Dichloropropane | 78-87-5 | 0 | 0 | 0 | 0
Methyl ethyl ketone | 78-93-3 | 0 | 0 | 0 | 0
Dichlorobiphenyl | 80-07-9 | 0 | 0 | 0 | 0
Acenaphthene | 83-32-9 | 0 | 0 | 0 | 0
Phenanthrene | 85-01-8 | 0 | 0 | 0 | 0
Fluorene | 86-73-7 | 0 | 0 | 0 | 0
Carbazole | 86-74-8 | 0 | 0 | 0 | 0
Pentachlorophenol | 87-86-5 | 0 | 0 | 0 | 0
2,4,6-Trichlorophenol | 88-06-2 | 0 | 0 | 0 | 0
2-Chloronaphthalene | 90-13-1 | 0 | 0 | 0 | 0
Naphthalene | 91-20-3 | 0 | 0 | 0 | 0
2-Methylnaphthalene | 91-57-6 | 0 | 0 | 0 | 0
o-Xylene | 95-47-6 | 0 | 0 | 0 | 0
2-Chlorophenol | 95-57-8 | 0 | 0 | 0 | 0
Acetophenone | 98-86-2 | 0 | 0 | 0 | 0
2,3,7,8-Tetrachlorodibenzo-p-dioxins | n/a | 0 | 0 | 0 | 0
2,3,7,8-Tetrachlorodibenzo-p-furans | n/a | 0 | 0 | 0 | 0
Heptachlorobiphenyl | n/a | 0 | 0 | 0 | 0
Heptachlorodibenzo-p-dioxins | n/a | 0 | 0 | 0 | 0
Heptachlrorodibenzo-p-furans | n/a | 0 | 0 | 0 | 0
Hexachlorobiphenyl | n/a | 0 | 0 | 0 | 0
Hexachlorodibenzo-p-dioxins | n/a | 0 | 0 | 0 | 0
Hexachlorodibenzo-p-furans | n/a | 0 | 0 | 0 | 0
Octachlorodibenzo-p-dioxins | n/a | 0 | 0 | 0 | 0
Octachlorodibenzo-p-furans | n/a | 0 | 0 | 0 | 0
Pentachlorobiphenyl | n/a | 0 | 0 | 0 | 0
Pentachlorodibenzo-p-dioxins | n/a | 0 | 0 | 0 | 0
Pentachlorodibenzo-p-furans | n/a | 0 | 0 | 0 | 0
PM | n/a | 0 | 0 | 0 | 0
PM10 | n/a | 0 | 0 | 0 | 0
Tetrachlorobiphenyl | n/a | 0 | 0 | 0 | 0
Tetrachlorodibenzo-p-dioxins | n/a | 0 | 0 | 0 | 0
Tetrachlorodibenzo-p-furans | n/a | 0 | 0 | 0 | 0
Tetrachloroethene | n/a | 0 | 0 | 0 | 0
Total organic compounds (TOCs) | n/a | 0 | 0 | 0 | 0
Trichlorobiphenyl | n/a | 0 | 0 | 0 | 0
n/a - not applicable
Calculations
All Substances
Instructions
References
Input-Output
You are here

## Calculations
Calculations
Version 3.1 Last Updated: June 5, 2013 SI
• This page provides detailed calculations based on the information provided in the Input table. It also provides sample calculations and an assessment of emission factor data quality.
• If you have site specific emission factors you may use them in the table below. If you choose to insert your own emission factor ensure that the units have been converted accordingly.
Quantity of Wood Burned | 0 | kg/yr
Average Heating Value of Wood(1) | 18717.9474 | BTU/kg
Note (1) - heating value of wood estimated using data from U.S. Department of Agriculture Forest Service
Fuel | Control | Contaminant | CAS # | Emission Factor (lb/MMBTU) | Emission Rate (kg/yr) | Data Quality | Fuel | Control
Bark | Uncontrolled | PM | n/a | 0.56 | 0 | C | Select | No
|  | PM10 | n/a | 0.5 | 0 | D | Bark | Yes - mechanical collector
|  | Particulate Matter 2.5 (PM 2.5) | n/a | 0.43 | 0 | D | Bark & Wet Wood | Yes - electrolyzed gravel bed
|  | Nitrogen Oxides (NOx) | 11104-39-1 | 0.22 | 0 | A | Dry Wood | Yes - wet scrubber
|  | Sulphur Dioxide | 7446-09-5 | 0.025 | 0 | A | Wet Wood | Yes - fabric filter
|  | Carbon Monoxide | 630-08-0 | 0.6 | 0 | A | 1 | Yes - electrostatic precipitator
Bark & Wet Wood | Uncontrolled | PM | n/a | 0.56 | 0 | C |  | 1
|  | PM10 | n/a | 0.5 | 0 | D
|  | Particulate Matter 2.5 (PM 2.5) | n/a | 0.43 | 0 | D
|  | Nitrogen Oxides (NOx) | 11104-39-1 | 0.22 | 0 | A
|  | Sulphur Dioxide | 7446-09-5 | 0.025 | 0 | A
|  | Carbon Monoxide | 630-08-0 | 0.6 | 0 | A
Dry Wood | Uncontrolled | PM | n/a | 0.4 | 0 | A
|  | PM10 | n/a | 0.36 | 0 | D
|  | Particulate Matter 2.5 (PM 2.5) | n/a | 0.31 | 0 | D
|  | Nitrogen Oxides (NOx) | 11104-39-1 | 0.49 | 0 | C
|  | Sulphur Dioxide | 7446-09-5 | 0.025 | 0 | A
|  | Carbon Monoxide | 630-08-0 | 0.6 | 0 | A
Wet Wood | Uncontrolled | PM | n/a | 0.33 | 0 | A
|  | PM10 | n/a | 0.29 | 0 | D
|  | Particulate Matter 2.5 (PM 2.5) | n/a | 0.25 | 0 | D
|  | Nitrogen Oxides (NOx) | 11104-39-1 | 0.22 | 0 | A
|  | Sulphur Dioxide | 7446-09-5 | 0.025 | 0 | A
|  | Carbon Monoxide | 630-08-0 | 0.6 | 0 | A
Bark | Mechanical Collector(2) | PM | n/a | 0.54 | 0 | D
|  | PM10 | n/a | 0.49 | 0 | D
|  | Particulate Matter 2.5 (PM 2.5) | n/a | 0.29 | 0 | D
|  | Nitrogen Oxides (NOx) | 11104-39-1 | 0.22 | 0 | A
|  | Sulphur Dioxide | 7446-09-5 | 0.025 | 0 | A
|  | Carbon Monoxide | 630-08-0 | 0.6 | 0 | A
Bark & Wet Wood | Mechanical Collector(2) | PM | n/a | 0.35 | 0 | C
|  | PM10 | n/a | 0.32 | 0 | D
|  | Particulate Matter 2.5 (PM 2.5) | n/a | 0.19 | 0 | D
|  | Nitrogen Oxides (NOx) | 11104-39-1 | 0.22 | 0 | A
|  | Sulphur Dioxide | 7446-09-5 | 0.025 | 0 | A
|  | Carbon Monoxide | 630-08-0 | 0.6 | 0 | A
Dry Wood | Mechanical Collector(2) | PM | n/a | 0.3 | 0 | A
|  | PM10 | n/a | 0.27 | 0 | D
|  | Particulate Matter 2.5 (PM 2.5) | n/a | 0.16 | 0 | D
|  | Nitrogen Oxides (NOx) | 11104-39-1 | 0.49 | 0 | C
|  | Sulphur Dioxide | 7446-09-5 | 0.025 | 0 | A
|  | Carbon Monoxide | 630-08-0 | 0.6 | 0 | A
Wet Wood | Mechanical Collector(2) | PM | n/a | 0.22 | 0 | A
|  | PM10 | n/a | 0.2 | 0 | D
|  | Particulate Matter 2.5 (PM 2.5) | n/a | 0.12 | 0 | D
|  | Nitrogen Oxides (NOx) | 11104-39-1 | 0.22 | 0 | A
|  | Sulphur Dioxide | 7446-09-5 | 0.025 | 0 | A
|  | Carbon Monoxide | 630-08-0 | 0.6 | 0 | A
All | Electrolyzed Gravel Bed(2) | PM | n/a | 0.1 | 0 | D
|  | PM10 | n/a | 0.074 | 0 | D
|  | Particulate Matter 2.5 (PM 2.5) | n/a | 0.065 | 0 | D
|  | Nitrogen Oxides (NOx) | 11104-39-1 | 0.22 | 0 | A
|  | Sulphur Dioxide | 7446-09-5 | 0.025 | 0 | A
|  | Carbon Monoxide | 630-08-0 | 0.6 | 0 | A
| Wet Scrubber(2) | PM | n/a | 0.066 | 0 | A
|  | PM10 | n/a | 0.065 | 0 | D
|  | Particulate Matter 2.5 (PM 2.5) | n/a | 0.065 | 0 | D
|  | Nitrogen Oxides (NOx) | 11104-39-1 | 0.22 | 0 | A
|  | Sulphur Dioxide | 7446-09-5 | 0.025 | 0 | A
|  | Carbon Monoxide | 630-08-0 | 0.6 | 0 | A
| Fabric Filter(2) | PM | n/a | 0.1 | 0 | C
|  | PM10 | n/a | 0.074 | 0 | D
|  | Particulate Matter 2.5 (PM 2.5) | n/a | 0.065 | 0 | D
|  | Nitrogen Oxides (NOx) | 11104-39-1 | 0.22 | 0 | A
|  | Sulphur Dioxide | 7446-09-5 | 0.025 | 0 | A
|  | Carbon Monoxide | 630-08-0 | 0.6 | 0 | A
| Electrostatic Precipitator(2) | PM | n/a | 0.054 | 0 | B
|  | PM10 | n/a | 0.04 | 0 | D
|  | Particulate Matter 2.5 (PM 2.5) | n/a | 0.035 | 0 | D
|  | Nitrogen Oxides (NOx) | 11104-39-1 | 0.22 | 0 | A
|  | Sulphur Dioxide | 7446-09-5 | 0.025 | 0 | A
|  | Carbon Monoxide | 630-08-0 | 0.6 | 0 | A
| Uncontrolled | Acenaphthene | 83-32-9 | 9.1e-07 | 0 | B
|  | Acenaphthylene | 208-96-8 | 5e-06 | 0 | A
|  | Acetaldehyde | 75-07-0 | 0.00083 | 0 | A
|  | Acetone | 64-67-1 | 0.00019 | 0 | D
|  | Acetophenone | 98-86-2 | 3.2e-09 | 0 | D
|  | Acrolein | 107-02-8 | 0.004 | 0 | C
|  | Anthracene | 120-12-7 | 3e-06 | 0 | A
|  | Benzaldehyde | 100-52-7 | 8.5e-07 | 0 | D
|  | Benzene | 71-43-2 | 0.0042 | 0 | A
|  | Benzo(a)anthracene | 56-55-3 | 6.5e-08 | 0 | B
|  | Benzo(a)pyrene | 50-32-8 | 2.6e-06 | 0 | A
|  | Benzo(b)fluoranthene | 205-99-2 | 1e-07 | 0 | B
|  | Benzo(e)pyrene | 192-97-2 | 2.6e-09 | 0 | D
|  | Benzo(g,h,i)perylene | 191-24-2 | 9.3e-08 | 0 | B
|  | Benzo(j,k)fluoranthene | 207-08-9 | 1.6e-07 | 0 | D
|  | Benzo(k)fluoranthene | 207-08-9 | 3.6e-08 | 0 | B
|  | Benzoic acid | 65-85-0 | 4.7e-08 | 0 | D
|  | bis(2-Ethylhexyl)phthalate | 117-81-7 | 4.7e-08 | 0 | D
|  | Bromomethane | 74-83-9 | 1.5e-05 | 0 | D
|  | Methyl ethyl ketone | 78-93-3 | 5.4e-06 | 0 | D
|  | Carbazole | 86-74-8 | 1.8e-06 | 0 | D
|  | Carbon tetrachloride | 56-23-5 | 4.5e-05 | 0 | D
|  | Chlorine | 7782-50-5 | 0.00079 | 0 | D
|  | Clorobenzene | 108-90-7 | 3.3e-05 | 0 | D
|  | Chloroform | 67-66-3 | 2.8e-05 | 0 | D
|  | Chloromethane | 74-87-3 | 2.3e-05 | 0 | D
|  | 2-Chloronaphthalene | 90-13-1 | 2.4e-09 | 0 | D
|  | 2-Chlorophenol | 95-57-8 | 2.4e-08 | 0 | C
|  | Chrysene | 218-01-9 | 3.8e-08 | 0 | B
|  | Crotonaldehyde | 123-73-9 | 9.9e-06 | 0 | D
|  | Decachlorobiphenyl | 2051-24-3 | 2.7e-10 | 0 | D
|  | Dibenzo(a,h)anthracene | 53-70-3 | 9.1e-09 | 0 | B
|  | 1,2-Dibromoethane | 106-93-4 | 5.5e-05 | 0 | D
|  | Dichlorobiphenyl | 80-07-9 | 7.4e-10 | 0 | C
|  | 1,2-Dichloroethane | 107-06-2 | 2.9e-05 | 0 | D
|  | Dichloromethane | 75-09-2 | 0.00029 | 0 | D
|  | 1,2-Dichloropropane | 78-87-5 | 3.3e-05 | 0 | D
|  | 2,4-Dinitrophenol | 51-28-5 | 1.8e-07 | 0 | C
|  | Ethylbenzene | 100-41-4 | 3.1e-05 | 0 | D
|  | Fluoranthene | 206-44-0 | 1.6e-06 | 0 | B
|  | Fluorene | 86-73-7 | 3.4e-06 | 0 | A
|  | Formaldehyde | 50-00-0 | 0.0044 | 0 | A
|  | Heptachlorobiphenyl | n/a | 6.6e-11 | 0 | D
|  | Hexachlorobiphenyl | n/a | 5.5e-10 | 0 | D
|  | Hexanal | 66-25-1 | 7e-06 | 0 | D
|  | Heptachlorodibenzo-p-dioxins | n/a | 2e-09 | 0 | C
|  | Heptachlrorodibenzo-p-furans | n/a | 2.4e-10 | 0 | C
|  | Hexachlorodibenzo-p-dioxins | n/a | 1.6e-06 | 0 | C
|  | Hexachlorodibenzo-p-furans | n/a | 2.8e-10 | 0 | C
|  | Hydrogen Chloride | 7647-01-0 | 0.019 | 0 | C
|  | Indeno(1,2,3,c,d)pyrene | 193-39-5 | 8.7e-08 | 0 | B
|  | Isobutyraldehyde | 78-84-2 | 1.2e-05 | 0 | D
|  | Methane | 74-82-8 | 0.021 | 0 | C
|  | 2-Methylnaphthalene | 91-57-6 | 1.6e-07 | 0 | D
|  | Monochlorobiphenyl | 27323-18-8 | 2.2e-10 | 0 | D
|  | Naphthalene | 91-20-3 | 9.7e-05 | 0 | A
|  | 2-Nitrophenol | 609-89-2 | 2.4e-07 | 0 | C
|  | 4-Nitrophenol | 100-02-7 | 1.1e-07 | 0 | C
|  | Octachlorodibenzo-p-dioxins | n/a | 6.6e-08 | 0 | B
|  | Octachlorodibenzo-p-furans | n/a | 8.8e-11 | 0 | C
|  | Pentachlorodibenzo-p-dioxins | n/a | 1.5e-09 | 0 | B
|  | Pentachlorodibenzo-p-furans | n/a | 4.2e-10 | 0 | C
|  | Pentachlorobiphenyl | n/a | 1.2e-09 | 0 | D
|  | Pentachlorophenol | 87-86-5 | 5.1e-08 | 0 | C
|  | Perylene | 198-55-0 | 5.2e-10 | 0 | D
|  | Phenanthrene | 85-01-8 | 7e-06 | 0 | B
|  | Phenol | 108-95-2 | 5.1e-05 | 0 | C
|  | Propanal | 123-38-6 | 3.2e-06 | 0 | D
|  | Propionaldehyde | 123-38-6 | 6.1e-05 | 0 | D
|  | Pyrene | 129-00-0 | 3.7e-06 | 0 | A
|  | Styrene | 100-42-5 | 0.0019 | 0 | D
|  | 2,3,7,8-Tetrachlorodibenzo-p-dioxins | n/a | 8.6e-12 | 0 | C
|  | Tetrachlorodibenzo-p-dioxins | n/a | 4.7e-10 | 0 | C
|  | 2,3,7,8-Tetrachlorodibenzo-p-furans | n/a | 9e-11 | 0 | C
|  | Tetrachlorodibenzo-p-furans | n/a | 7.5e-10 | 0 | C
|  | Tetrachlorobiphenyl | n/a | 2.5e-09 | 0 | D
|  | Tetrachloroethene | n/a | 3.8e-05 | 0 | D
|  | o-Tolualdehyde | 529-20-4 | 7.2e-06 | 0 | D
|  | p-Tolualdehyde | 104-87-0 | 1.1e-05 | 0 | D
|  | Toluene | 108-88-3 | 0.00092 | 0 | C
|  | Trichlorobiphenyl | n/a | 2.6e-09 | 0 | C
|  | 1,1,1-Trichloroethane | 71-55-6 | 3.1e-05 | 0 | D
|  | Trichloroethene | 25323-89-1 | 3e-05 | 0 | D
|  | Trichlorofluoromethane | 75-69-4 | 4.1e-05 | 0 | D
|  | 2,4,6-Trichlorophenol | 88-06-2 | 2.2e-08 | 0 | C
|  | Vinyl chloride | 75-01-4 | 1.8e-05 | 0 | D
|  | o-Xylene | 95-47-6 | 2.5e-05 | 0 | D
|  | Total organic compounds (TOCs) | n/a | 0.039 | 0 | D
|  | Volatile Organic Compounds (VOCs) | n/a | 0.017 | 0 | D
|  | Total PAHs | n/a | n/a | 0 | D
|  | Nitrous oxide | 10024-97-2 | 0.013 | 0 | D
|  | Carbon dioxide | 124-38-9 | 195 | 0 | A
|  | Antimony | 7440-36-0 | 7.9e-06 | 0 | C
|  | Arsenic | 7440-38-2 | 2.2e-05 | 0 | A
|  | Barium | 7440-39-3 | 0.00017 | 0 | C
|  | Beryllium | 7440-41-7 | 1.1e-06 | 0 | B
|  | Cadmium and its compounds | 7440-43-9 | 4.1e-06 | 0 | A
|  | Chromium (non-hexavalent) and its compounds | n/a | 2.1e-05 | 0 | A
|  | Chromium (hexavalent) and its compounds | 7446-47-3 | 3.5e-06 | 0 | C
|  | Cobalt | 7440-48-4 | 6.5e-06 | 0 | C
|  | Copper | 7440-50-8 | 4.9e-05 | 0 | A
|  | Iron | 7439-89-6 | 0.00099 | 0 | C
|  | Lead and its compounds | 7439-92-1 | 4.8e-05 | 0 | A
|  | Manganese and its compounds | 7439-96-5 | 0.0016 | 0 | A
|  | Mercury and its compounds | 7439-97-6 | 3.5e-06 | 0 | A
|  | Molybdenum | 7439-98-7 | 2.1e-06 | 0 | D
|  | Nickel and its compounds | 7440-02-0 | 3.3e-05 | 0 | A
|  | Phosphorus | 7723-14-0 | 2.7e-05 | 0 | D
|  | Potassium | 7440-09-7 | 0.039 | 0 | D
|  | Selenium | 7782-49-2 | 2.8e-06 | 0 | A
|  | Silver | 7440-22-4 | 0.0017 | 0 | D
|  | Sodium | 7440-23-5 | 0.00036 | 0 | D
|  | Strontium | 7440-24-6 | 1e-05 | 0 | D
|  | Tin | 7440-31-5 | 2.3e-05 | 0 | D
|  | Titanium | 7440-32-6 | 2e-05 | 0 | D
|  | Vanadium | 7440-62-2 | 9.8e-07 | 0 | D
|  | Yttrium | 7440-65-5 | 3e-07 | 0 | D
|  | Zinc | 7440-66-6 | 0.00042 | 0 | A
n/a - not applicable
Note (2) control devices are assumed to control PM (including PM10 and PM2.5 emissions) only
Calculations
All Substances
Input-Output
Instructions
References
You are here

## References
References
Version 3.1 Last Updated: June 5, 2013 SI
This page provides all the reference information for the emission factors and assumptions used in the Calculations spreadsheet. Click on the links below to view the source documents.
Emission factors and an assessment of their data quality are provided in the US EPA AP-42 "Wood Residue Combustion in Boilers", Section 1.6, 2003
http://www.epa.gov/ttn/chief/ap42/ch01/final/c01s06.pdf
The heating value for wood is estimated based on data from the US Department of Agriculture Forest Service "Estimating Effective Heating Value of Wood or Bark Fuels at Various Moisture Contents", 1977
http://www.fpl.fs.fed.us/documnts/fplgtr/fplgtr13.pdf
Definitions1
Manufacture - To produce, prepare or compound a priority substance and includes the conincidental production of a priority substance as a by-product.
Process - The preparation of a priority substance, after its manufacture, for commercial distribution and includes the preparation of a substance in the same physical state or chemical form as that received by the facility, or preparation which produces a change in physical state or chemical form.
Otherwise Use - Any use, disposal or release of a priority substance at a facility that does not fall under the definitions of "manufacture" or "process." This includes the use of the priority substance as a chemical processing aid, manufacturing aid or some other use.
Release - The emission or discharge of a priority substance, whether intentional, accidental or coincidental, from a facility into the environment.
1For details refer to the Environmental Reporting and Disclosure Bylaw available at the ChemTRAC website
Copyright (C) 2010, City of Toronto
This tool is provided solely as an aid, and the City of Toronto makes no representation or warranty as to its applicability to your facility or to your obligation to comply with the Environmental Reporting and Disclosure Bylaw (Municipal Code Chapter 423). It is the responsibility of each facility owner or operator to take the necessary steps to ensure compliance with the bylaw.
Calculations
All Substances
Instructions
References
Input-Output
You are here