## Instructions
Calculation Tool for
Natural Gas Combustion > 100 Million BTU/h
Version 3.1, Last updated: April 19, 2012 JA, YS, & ZI
This page contains necessary instructions that will help you use this calculator to estimate the amount of priority substances and other chemicals that are manufactured, processed, otherwise used (MPO) and released during the operation of natural gas-fired boilers with a maximum thermal input of more than 100 Million BTU/h
How to use this calculator: | 1. Click on the "Input-Output" Tab
2. Fill out the appropriate amounts in the yellow boxes
3. Scroll down to view the Output Summary
Input Summary: | 1. Select the type of emission control equipment installed
2. Enter the quantity of natural gas used during the reporting year
OR
Enter the total combined maximum thermal input for all natural-gas fired equipment & operating schedule
Output summary: | This table gives you the estimated quantity of ChemTRAC priority substances this process manufactured, processed, and otherwise used and released for the reporting year.
Other processes: | If your facility has other activities or sources that MPO or release priority substances (chemicals), then you need to calculate the amounts of chemicals for these activities as well. Please go to the ChemTRAC website for other calculators and more information.
Total MPO and Releases: | Once you have your estimates for activiti(es) or process(es), enter the amounts of MPO and release of each substance from each process into the "Calculation of Totals" calculator (available at www.toronto.ca/chemtrac) to determine if you need to report.
Before you start make sure you have: | - the type of emissions control equipment installed - the quantity of natural gas used during the reporting year (in cubic metres)
- the total combined maximum thermal input for all natural gas-fired equipment in (BTU/h)
- the operating schedule for all natural gas-fired equipment during the reporting year
Note: some of these may not apply to your facility
Calculations
All Substances
Input-Output
Instructions
References
You are here

## Input-Output
Version 3.1, Last updated: April 19, 2012 JA, YS, & ZI
• This page gathers information related to the natural gas fired boiler at your facility and shows the estimated amounts of priority substances manufactured, processed, otherwise used (MPO) or released by boilers
• Please provide all the information requested in the yellow cells. If a section does not apply to your facility, leave it blank.
• To determine if you need to report, add the amounts shown in the Output Summary table to any other MPOs or releases from other processes or sources, if any, in your facility. Then you need to compare the total to the reporting thresholds.
• You may use the Calculation of Totals spreadsheet to calculate the totals.
Please complete the INPUT table below.
Select emission control installed:
Please complete ONLY A OR B
A) the quantity of natural gas (NG) used
Quantity of natural gas consumed:
OR
B) the power rating and operating schedule of the boiler
| Total maximum thermal input for all equipment: |  | BTU/h
| Operating schedule: |  | hours/day
days/week
weeks/year
OUTPUT SUMMARY (Only ChemTRAC priority substances)
| ChemTRAC Priority Substances | Quantity (kg/yr)
|  | Manufactured1 | Processed1 | Otherwise Used1 | Released to Air1
| Nitrogen Oxides (NOx) | 0 | 0 | 0 | 0
| Particulate Matter (PM2.5) | 0 | 0 | 0 | 0
| Lead, and its compounds | 0 | 0 | 0 | 0
| Total Volatile Organic Compounds (VOCs) | 0 | 0 | 0 | 0
| Benzene | 0 | 0 | 0 | 0
| Formaldehyde | 0 | 0 | 0 | 0
| Total PAHs | 0 | 0 | 0 | 0
| Cadmium, and its compounds | 0 | 0 | 0 | 0
| Chromium (non-hexavalent), and its compounds | 0 | 0 | 0 | 0
| Manganese, and its compounds | 0 | 0 | 0 | 0
| Mercury, and its compounds | 0 | 0 | 0 | 0
| Nickel, and its compounds | 0 | 0 | 0 | 0
1 Definitions available on References tab
Calculations
All Substances
Instructions
References
Input-Output
You are here

## All Substances
Summary of Calculations
Version 3.1, Last updated: April 19, 2012 JA, YS, & ZI
This spreadsheet provides a summary of the estimated quantities of all substances manufactured, processed, otherwise used (MPO) and/or released related to boilers
ChemTRAC Priority Substances | CAS # | Quantity (kg/yr)
|  | Manufactured | Processed | Otherwise Used | Released to Air
Nitrogen Oxides (NOx) | 11104-93-1 | 0 | 0 | 0 | 0
Particulate Matter (PM2.5) | n/a | 0 | 0 | 0 | 0
Lead, and its compounds | n/a | 0 | 0 | 0 | 0
Total Volatile Organic Compounds (VOCs) | n/a | 0 | 0 | 0 | 0
Benzene | 71-43-2 | 0 | 0 | 0 | 0
Formaldehyde | 50-00-0 | 0 | 0 | 0 | 0
Total PAHs | n/a | 0 | 0 | 0 | 0
Cadmium, and its compounds | n/a | 0 | 0 | 0 | 0
Chromium (non-hexavalent), and its compounds | n/a | 0 | 0 | 0 | 0
Manganese, and its compounds | n/a | 0 | 0 | 0 | 0
Mercury, and its compounds | n/a | 0 | 0 | 0 | 0
Nickel, and its compounds | n/a | 0 | 0 | 0 | 0
Other Substances
Sulphur Dioxide | 7446-09-5 | 0 | 0 | 0 | 0
Carbon Monoxide | 630-08-0 | 0 | 0 | 0 | 0
Nitrous Oxide | 10024-97-2 | 0 | 0 | 0 | 0
Carbon Dioxide | 124-38-9 | 0 | 0 | 0 | 0
TOC | n/a | 0 | 0 | 0 | 0
Methane | 74-82-8 | 0 | 0 | 0 | 0
2-Methylnaphthalene | 91-57-6 | 0 | 0 | 0 | 0
3-Methylchloranthrene | 56-49-5 | 0 | 0 | 0 | 0
7,12-Dimethylbenz(a)anthracene | 57-97-6 | 0 | 0 | 0 | 0
Acenaphthene | 83-32-9 | 0 | 0 | 0 | 0
Acenaphthylene | 208-96-8 | 0 | 0 | 0 | 0
Anthracene | 120-12-7 | 0 | 0 | 0 | 0
Benzo(a)anthracene | 56-55-3 | 0 | 0 | 0 | 0
Benzo(a)pyrene | 50-32-8 | 0 | 0 | 0 | 0
Benzo(b)fluoranthene | 205-99-2 | 0 | 0 | 0 | 0
Benzo(g,h,I)perylene | 191-24-2 | 0 | 0 | 0 | 0
Benzo(j)fluoranthene | 205-82-3 | 0 | 0 | 0 | 0
Butane | 106-97-8 | 0 | 0 | 0 | 0
Benzo(a)phenanthrene | 218-01-9 | 0 | 0 | 0 | 0
Dibenzo(a,h)anthracene | 53-70-3 | 0 | 0 | 0 | 0
Dichlorobenzene | 25321-22-6 | 0 | 0 | 0 | 0
Ethane | 74-84-0 | 0 | 0 | 0 | 0
Fluoranthene | 206-44-0 | 0 | 0 | 0 | 0
Fluorene | 86-73-7 | 0 | 0 | 0 | 0
Hexane | 110-54-3 | 0 | 0 | 0 | 0
Indeno(1,2,3-cd)pyrene | 193-39-5 | 0 | 0 | 0 | 0
Naphthalene | 91-20-3 | 0 | 0 | 0 | 0
Pentane | 109-66-0 | 0 | 0 | 0 | 0
Phenanthrene | 85-01-8 | 0 | 0 | 0 | 0
Propane | 74-98-6 | 0 | 0 | 0 | 0
Pyrene | 129-00-0 | 0 | 0 | 0 | 0
Toluene | 108-88-3 | 0 | 0 | 0 | 0
Arsenic | 7440-38-8 | 0 | 0 | 0 | 0
Barium | 7440-39-3 | 0 | 0 | 0 | 0
Beryllium | 7440-41-7 | 0 | 0 | 0 | 0
Cobalt | 7440-48-4 | 0 | 0 | 0 | 0
Copper | 7440-50-8 | 0 | 0 | 0 | 0
Molybdenum | 7439-98-7 | 0 | 0 | 0 | 0
Selenium | 7782-49-2 | 0 | 0 | 0 | 0
Vanadium | 7440-62-2 | 0 | 0 | 0 | 0
Zinc | 7440-66-6 | 0 | 0 | 0 | 0
n/a - not applicable
Calculations
All Substances
Instructions
References
You are here
Input-Output

## Calculations
Calculations
Version 3.1, Last updated: April 19, 2012 JA, YS, & ZI
• This page provides detailed calculations based on the information provided in the Input table. It also provides sample calculations and an assessment of emission factor data quality.
• If you have site specific emission factors you may use them in the table below. If you choose to insert your own emission factor ensure that the units have been converted accordingly.
Consumption : | 0 | m3/yr |  |  | 0 | BTU/h
| 0 | ft3/yr | OR |  | 0 | ft3/yr
| 0 | BTU/h
|  | Emission Factor | [5 empty] | Manufacture Rate | Emission | Data Quality
|  | (lb/1,000,000 ft3) | [6 empty] | Rate
Contaminant | CAS # | Uncontrolled |  | Low NOx |  | Low NOx Recirc. |  | (kg/yr) | (kg/yr) |  | Comments
Sulphur Dioxide | 7446-09-5 |  | 0.6 |  | 0.6 |  | 0.6 | 0 | 0 | A
Nitrogen Oxides | 11104-93-1 |  | 190 |  | 140 |  | 100 | 0 | 0 | B
Carbon Monoxide | 630-08-0 |  | 84 |  | 84 |  | 84 | 0 | 0 | B
Nitrous Oxide | 10024-97-2 |  | 2.2 |  | 2.2 |  | 0.64 | 0 | 0 | E
Particulate Matter (PM2.5) | n/a |  | 1.9 |  | 1.9 |  | 1.9 | 0 | 0 | B
Carbon Dioxide | 124-38-9 |  | 120000 |  | 120000 |  | 120000 | 0 | 0 | A
TOC | n/a |  | 11 |  | 11 |  | 11 | 0 | 0 | B
Lead | 7439-92-1 |  | 0.0005 |  | 0.0005 |  | 0.0005 | 0 | 0 | D
Methane | 74-82-8 |  | 2.3 |  | 2.3 |  | 2.3 | 0 | 0 | B
VOC | n/a |  | 5.5 |  | 5.5 |  | 5.5 | 0 | 0 | C
2-Methylnaphthalene | 91-57-6 |  | 2.4e-05 |  | 2.4e-05 |  | 2.4e-05 | 0 | 0 | D
3-Methylchloranthrene | 56-49-5 | < | 1.8e-06 | < | 1.8e-06 | < | 1.8e-06 | 0 | 0 | E | PAH
7,12-Dimethylbenz(a)anthracene | 57-97-6 | < | 1.6e-05 | < | 1.6e-05 | < | 1.6e-05 | 0 | 0 | E | PAH
Acenaphthene | 83-32-9 | < | 1.8e-06 | < | 1.8e-06 | < | 1.8e-06 | 0 | 0 | E | PAH
Acenaphthylene | 208-96-8 | < | 1.8e-06 | < | 1.8e-06 | < | 1.8e-06 | 0 | 0 | E | PAH
Anthracene | 120-12-7 | < | 2.4e-06 | < | 2.4e-06 | < | 2.4e-06 | 0 | 0 | E
Benzo(a)anthracene | 56-55-3 | < | 1.8e-06 | < | 1.8e-06 | < | 1.8e-06 | 0 | 0 | E | PAH
Benzene | 71-43-2 |  | 0.0021 |  | 0.0021 |  | 0.0021 | 0 | 0 | B
Benzo(a)pyrene | 50-32-8 | < | 1.2e-06 | < | 1.2e-06 | < | 1.2e-06 | 0 | 0 | E | PAH
Benzo(b)fluoranthene | 205-99-2 | < | 1.8e-06 | < | 1.8e-06 | < | 1.8e-06 | 0 | 0 | E | PAH
Benzo(g,h,I)perylene | 191-24-2 | < | 1.2e-06 | < | 1.2e-06 | < | 1.2e-06 | 0 | 0 | E | PAH
Benzo(j)fluoranthene | 205-82-3 | < | 1.8e-06 | < | 1.8e-06 | < | 1.8e-06 | 0 | 0 | E | PAH
Butane | 106-97-8 |  | 2.1 |  | 2.1 |  | 2.1 | 0 | 0 | E
Benzo(a)phenanthrene | 218-01-9 | < | 1.8e-06 | < | 1.8e-06 | < | 1.8e-06 | 0 | 0 | E | PAH
Dibenzo(a,h)anthracene | 53-70-3 | < | 1.2e-06 | < | 1.2e-06 | < | 1.2e-06 | 0 | 0 | E | PAH
Dichlorobenzene | 25321-22-6 |  | 0.0012 |  | 0.0012 |  | 0.0012 | 0 | 0 | E
Ethane | 74-84-0 |  | 3.1 |  | 3.1 |  | 3.1 | 0 | 0 | E
Fluoranthene | 206-44-0 |  | 3e-06 |  | 3e-06 |  | 3e-06 | 0 | 0 | E | PAH
Fluorene | 86-73-7 |  | 2.8e-06 |  | 2.8e-06 |  | 2.8e-06 | 0 | 0 | E | PAH
Formaldehyde | 50-00-0 |  | 0.075 |  | 0.075 |  | 0.075 | 0 | 0 | B
Hexane | 110-54-3 |  | 1.8 |  | 1.8 |  | 1.8 | 0 | 0 | E
Indeno(1,2,3-cd)pyrene | 193-39-5 | < | 1.8e-06 | < | 1.8e-06 | < | 1.8e-06 | 0 | 0 | E | PAH
Naphthalene | 91-20-3 |  | 0.00061 |  | 0.00061 |  | 0.00061 | 0 | 0 | E
Pentane | 109-66-0 |  | 2.6 |  | 2.6 |  | 2.6 | 0 | 0 | E
Phenanthrene | 85-01-8 |  | 1.7e-05 |  | 1.7e-05 |  | 1.7e-05 | 0 | 0 | D | PAH
Propane | 74-98-6 |  | 1.6 |  | 1.6 |  | 1.6 | 0 | 0 | E
Pyrene | 129-00-0 |  | 5e-05 |  | 5e-05 |  | 5e-05 | 0 | 0 | E | PAH
Toluene | 108-88-3 |  | 0.0034 |  | 0.0034 |  | 0.0034 | 0 | 0 | C
Total PAHs | n/a |  | n/a |  | n/a |  | n/a | 0 | 0 | E | PAH
Arsenic | 7440-38-8 |  | 0.0002 |  | 0.0002 |  | 0.0002 | 0 | 0 | E
Barium | 7440-39-3 |  | 0.0044 |  | 0.0044 |  | 0.0044 | 0 | 0 | D
Beryllium | 7440-41-7 | < | 1.2e-05 | < | 1.2e-05 | < | 1.2e-05 | 0 | 0 | E
Cadmium | 7440-43-9 |  | 0.0011 |  | 0.0011 |  | 0.0011 | 0 | 0 | D
Chromium (non-hexavalent) | n/a |  | 0.0014 |  | 0.0014 |  | 0.0014 | 0 | 0 | D
Cobalt | 7440-48-4 |  | 8.4e-05 |  | 8.4e-05 |  | 8.4e-05 | 0 | 0 | D
Copper | 7440-50-8 |  | 0.00085 |  | 0.00085 |  | 0.00085 | 0 | 0 | C
Manganese | 7439-96-5 |  | 0.00038 |  | 0.00038 |  | 0.00038 | 0 | 0 | D
Mercury | 7439-97-6 |  | 0.00026 |  | 0.00026 |  | 0.00026 | 0 | 0 | D
Molybdenum | 7439-98-7 |  | 0.0011 |  | 0.0011 |  | 0.0011 | 0 | 0 | D
Nickel | 7440-02-0 |  | 0.0021 |  | 0.0021 |  | 0.0021 | 0 | 0 | C
Selenium | 7782-49-2 |  | 2.4e-05 |  | 2.4e-05 |  | 2.4e-05 | 0 | 0 | E
Vanadium | 7440-62-2 |  | 0.0023 |  | 0.0023 |  | 0.0023 | 0 | 0 | D
Zinc | 7440-66-6 |  | 0.029 |  | 0.029 |  | 0.029 | 0 | 0 | E
n/a - not applicable
Emission Factors from USEPA AP-42, "Compilation of Air Pollution Emission Factors", Section 1.4, 1998
For Boilers < 100MMBtu/hour
Sample Calculations:
|  | Uncontrolled NOx Emission Rate = | Consumption (ft3/yr) X Emission Factor (lb/106 ft3) X 0.4536 kg/lb
|  | = | 0 | ft3/yr X 100 lb/106 ft3 X 0.4356 kg/lb
|  | NOx Emission Rate = | 0
Control |  |  | Gas Unit
None |  |  | Select Unit
Low NOx Burner |  |  | ft3/yr
Low NOx Burner and Recirculated Flue Gas |  |  | m3/yr
1 |  |  | 1
Calculations
All Substances
Input-Output
Instructions
References
You are here

## References
References
Version 3.1, Last updated: April 19, 2012 JA, YS, & ZI
This page provides all the reference information for the emission factors and assumptions used in the Calculations spreadsheet. Click on the links below to view the source documents.
Emission factors and an assessment of their data quality are provided in the US EPA AP-42 "Natural Gas Combustion", Section 1.4, 1998
http://www.epa.gov/ttn/chief/ap42/ch01/final/c01s04.pdf
Definitions1
Manufacture - To produce, prepare or compound a priority substance and includes the conincidental production of a priority.substance as a by-product.
Process - The preparation of a priority substance, after its manufacture, for commercial distribution and includes the preparation of a substance in the same physical state or chemical form as that received by the facility, or preparation which produces a change in physical state or chemical form.
Otherwise Use - Any use, disposal or release of a priority substance at a facility that does not fall under the definitions of "manufacture" or "process." This includes the use of the priority substance as a chemical processing aid, manufacturing aid or some other use.
Release - The emission or discharge of a priority substance, whether intentional, accidental or coincidental, from a facility into the environment.
1 For details refer to the Environmental Reporting and Disclosure Bylaw available at the ChemTRAC website.
Note: Only filterable particulate matter has been taken into account for emission calculation from natural gas combustion equipment
Acknoledgement: Special thanks to Sandy Willis, P.Eng. who helped us in updating this calculator
Copyright (C) 2010, City of Toronto
This tool is provided solely as an aid, and the City of Toronto makes no representation or warranty as to its applicability to your facility or to your obligation to comply with the Environmental Reporting and Disclosure Bylaw (Municipal Code Chapter 423). It is the responsibility of each facility owner or operator to take the necessary steps to ensure compliance with the bylaw.
Calculations
All Substances
Instructions
References
You are here
Input-Output