## Instructions
Calculation Tool for
Propane Combustion
Version 3.0, Last Updated: December 5, 2011 JA, YS, & ZI
This page contains necessary instructions that will help you use this calculator to estimate the amount of priority substances and other chemicals that are manufactured, processed, otherwise used (MPO) and released during the combustion of propane
How to use this calculator: | 1. Click on the "Input-Output" Tab
2. Fill out the appropriate amounts in the yellow boxes
3. Scroll down to view the Output Summary
Input Summary: | 1. Enter the quantity of propane used during the reporting year
2. Enter the sulfur content of the propane used during the reporting year
Output summary: | This table gives you the estimated quantity of ChemTRAC priority substances this process manufactured, processed, otherwise used and released for the reporting year.
Other processes: | If your facility has other activities or sources that MPO or release priority substances (chemicals), then you need to calculate the amounts of chemicals for these activities as well. Please go to the ChemTRAC website for other calculators and more information.
Total MPO and Releases: | Once you have your estimates for activiti(es) or process(es), enter the amounts of MPO and release of each substance from each process into the "Calculation of Totals" calculator (available at www.toronto.ca/chemtrac) to determine if you need to report.
Before you start make sure you have: | - the quantity of propane used during the reporting year (in cubic metres) - the sulfur content of the propane used during the reporting year (as a percentage, consult the fuel oil MSDS or contact your supplier if you are not sure)
Note: some of these may not apply to your facility
Calculations
Input-Output
Instructions
References
You are here

## Input-Output
Version 3.0, Last Updated: December 5, 2011 JA, YS, & ZI
• This page gathers information related to the propane fired boiler at your facility and shows the estimated amounts of priority substances manufactured, processed, otherwise used (MPO) or released by boilers
• Please provide all the information requested in the yellow cells. If a section does not apply to your facility, leave it blank.
• To determine if you need to report, add the amounts shown in the Output Summary table to any other MPOs or releases from other processes or sources, if any, in your facility. Then you need to compare the total to the reporting thresholds.
• You may use the Calculation of Totals spreadsheet to calculate the totals.
Please complete the INPUT tables below. | [5 empty] | Unit Conversion Table
| INPUT |  |  |  |  | 1 | pounds | = | 0.4536 | kg
| Total quantity of propane used: |  |  |  |  | 1 | ounces | = | 0.02835 | kg
| Sulphur content of fuel (see MSDS) |  | % |  |  | 1 | tons (US) | = | 907.1847 | kg
[6 empty] | 1 | tons (UK) | = | 1016.0469 | kg
[6 empty] | 1 | tonnes (metric) | = | 1000 | kg
| OUTPUT SUMMARY (Only ChemTRAC priority substances) | [6 empty] | 1 | cubic feet (ft3) | = | 0.028317 | m3
| ChemTRAC Priority Substances | Quantity (kg/yr)
|  | Manufactured1 | Processed1 | Otherwise Used1 | Released to Air1
| Nitrogen Oxides (NOx) | 0 | 0 | 0 | 0
| Particulate Matter (PM2.5) | 0 | 0 | 0 | 0
1 Definitions available on References tab
Calculations
Instructions
References
Input-Output
You are here

## Calculations
Summary of Calculations
Version 3.0, Last Updated: December 5, 2011 JA, YS, & ZI
• This page provides detailed calculations based on the information provided in the Input table. It also provides sample calculations and an assessment of emission factor data quality.
• If you have site specific emission factors you may use them in the table below. If you choose to insert your own emission factor ensure that the units have been converted accordingly.
ChemTRAC Priority Substances | CAS # | Quantity (kg/yr)
|  | Manufactured | Processed | Otherwise Used | Released to Air
Nitrogen Oxides (NOx) | 11104-93-1 | 0 | 0 | 0 | 0
Particulate Matter (PM2.5) | n/a | 0 | 0 | 0 | 0
Sulphur Dioxide | 7446-09-5 | 0 | 0 | 0 | 0
Carbon Monoxide | 630-08-0 | 0 | 0 | 0 | 0
Nitrous Oxide | 10024-97-2 | 0 | 0 | 0 | 0
Particulate Matter (PM10) | n/a | 0 | 0 | 0 | 0
Carbon Dioxide | 124-38-9 | 0 | 0 | 0 | 0
TOC | n/a | 0 | 0 | 0 | 0
Methane | 74-82-8 | 0 | 0 | 0 | 0
n/a - not applicable
Consumption : | 0 | kg
| 0 | cubic metres | 1
| 0 | US gal
|  | Emission | Quantity
|  | Factor | Released
Contaminant | CAS # | (lb/1000 US gal) | (kg/yr) | Data Quality
Sulphur Dioxide | 7446-09-5 | 0.1 | 0 | E
Nitrogen Oxides | 11104-93-1 | 13 | 0 | E
Carbon Monoxide | 630-08-0 | 7.5 | 0 | E
Nitrous Oxide | 10024-97-2 | 0.9 | 0 | E
Particulate Matter (PM10) | n/a | 0.8 | 0 | E
Particulate Matter (PM2.5)(1) | n/a | 0.8 | 0 | E
Carbon Dioxide | 124-38-9 | 12500 | 0 | E
TOC | n/a | 0.5 | 0 | E
Methane | 74-82-8 | 0.2 | 0 | E
n/a - not applicable
S - sulphur content of fuel (%)
Note (1) - As per the NPRI toolbox, PM2.5 emissions are assumed to be equal to PM10 emissions
Sample Calculation:
| Nitrogen Oxides Emission Rate = | Consumption (US gal/yr) X Emission Factor (lb/1000 US gal) X 0.4536 kg/lb
| = | 0 | 13 lb/1000 US gal X 0.4536 kg/lb
| Nitrogen Oxides Emission Rate = | 0
Calculations
Instructions
References
You are here
Input-Output

## References
References
Version 3.0, Last Updated: December 5, 2011 JA, YS, & ZI
This page provides all the reference information for the emission factors and assumptions used in the Calculations spreadsheet. Click on the links below to view the source documents.
Emission factors and an assessment of their data quality are provided in the US EPA AP-42 "Liquefied Petroleum Gas Combustion", Section 1.5, 2008
http://www.epa.gov/ttn/chief/ap42/ch01/final/c01s05.pdf
Conversion factors for PM2.5 are provided in the NPRI Toolbox spreadsheet for propane combustion
http://www.ec.gc.ca/inrp-npri/9C8F5570-19B6-4E37-97DB-290D4CE28153/propane-heaters-e_04_02_2009.xls
Definitions1
Manufacture - To produce, prepare or compound a priority substance and includes the conincidental production of a priority.substance as a by-product.
Process - The preparation of a priority substance, after its manufacture, for commercial distribution and includes the preparation of a substance in the same physical state or chemical form as that received by the facility, or preparation which produces a change in physical state or chemical form.
Otherwise Use - Any use, disposal or release of a priority substance at a facility that does not fall under the definitions of "manufacture" or "process." This includes the use of the priority substance as a chemical processing aid, manufacturing aid or some other use.
Release - The emission or discharge of a priority substance, whether intentional, accidental or coincidental, from a facility into the environment.
1 For details refer to the Environmental Reporting and Disclosure Bylaw available at the ChemTRAC website.
Copyright (C) 2010, City of Toronto
This tool is provided solely as an aid, and the City of Toronto makes no representation or warranty as to its applicability to your facility or to your obligation to comply with the Environmental Reporting and Disclosure Bylaw (Municipal Code Chapter 423). It is the responsibility of each facility owner or operator to take the necessary steps to ensure compliance with the bylaw.
Calculations
Instructions
References
You are here
Input-Output