## Instructions
This worksheet contains the instructions/ guidelines for using this calculator.
Calculation Tool for
Automotive Refinishing
Version 3.5, Last Updated: Apr 2015, JN (CIIA), SI, JL & ZI
This page contains necessary instructions that will help you use this calculator to estimate the amount of priority substances and other chemicals that are manufactured, processed, otherwise used (MPO) and released during Automotive Refinishing.
| How to use this calculator: | 1. Click on the tab "Facility Info" and complete the facility info table before moving on to any other worksheet. 2. Click on the "Paint Usage" Tab.
3. Fill out the appropriate amounts in the green boxes.
4. Click on the "Other Chemical Usage" Tab and list all the chemicals with VOC content that you use other than those listed in "Paint Usage" Tab.
5. Click on the "Cleaning & Transferred Waste" Tab and enter the amount of your Cleaning Chemicals in green cells and then enter the volume amount of Chemical Waste that a Waste hauler pick up from your facility in one year or you transfer it offsite.
6. Click on the "Sanding" Tab and if you have preparation station, enter the efficiency rate of the filters then air flow rate and operating schedule of any ventilation systems used during sanding.
7. Go to the Output Summary on "Total MPOs & Release" Tab to review your annual substance MPOs and releases by this industrial process.
| Input summary: | 1. There are 2 tables in Paint usage tab. Choose one of them based on the available information. If you enter the information in Table A, for each of the products (primer, coatings, surface, etc.) listed in the Paint Usage tab, indicate whether it is solvent-based or water-based/low VOC. Complete Table B, if you DO NOT know the break down of the paint used
2. Enter the quantity of product used during the reporting year in Litres.
3. Indicate the type of control technology installed to control VOC emission.
4. For other chemicals that are used, fill in the blanks in the Other Chemical Usage tab. Enter the quantity used during the reporting year in Litres and the VOC Content in grams/Litre (from the MSDS).
5. Fill in the blanks in the Cleaning and Transferred Waste Tab with the amounts of materials that you transferred offsite. Contact Waste hauler to obtain the VOC Content of your transferred material.
6. Fill in the blanks in the Sanding Tab. Enter the air flow rate and operating schedule of any ventilation systems used during sanding.
| Output summary: | This table gives you the estimated quantity of ChemTRAC priority substances this process manufactured, processed, otherwise used and released for the reporting year.
| Other processes: | If your facility has other activities or processes that MPO or release priority substances, then you need to calculate the amounts of chemicals used or released by these activities as well. Please go to the ChemTRAC website http://www.toronto.ca/health/chemtrac/index.htm for other calculators and more
| Total MPO and Releases: | Once you have your estimates for activity(as) or process(as), enter the amounts of MPO and release of each substance from each process into the "Calculation of Totals" calculator (available at www.toronto.ca/chemtrac) to determine if you need to report.
| Before you start make sure you | - the solvent content of all coatings and other substances used onsite (consult product MSDSs or contact your supplier) - the quantity used of all coatings and other substances during the reporting year
| have: | - the control efficiency of VOC emissions control equipment installed (as a percentage, contact your supplier)
-the quantity of all the chemicals/materials used other then coatings
-the quantity of all the chemicals/materials you transferred offsite
-the air flow rate and operating schedule of any ventilation systems used during sanding
Note: some of these may not apply to your facility
End of worksheet
References
Paint Usage
Instructions
Cleaning & Transferred Waste
Other Chemical Usage
Sanding
Output (Total MPOs & Release)
Calculations
References
You are here
Facility Info

## Facility Info
Please enter all the information below before moving to any other worksheet.
Version 3.4, Last Updated: July 27th 2015 by AJ, ZI
Facility Information Table
Please enter information into the blank fields below
Facility Name
Facility Address
Phone Number
Used by
Reporting Year
Date used on
End of worksheet | End of worksheet
Printing Instructions for this page: Print as Landscape and Scaling Adjusted to 81%.
Paint Usage
Instructions
Cleaning & Transferred Waste
Other Chemical Usage
Sanding
Output (Total MPOs & Release)
Calculations
References
You are here
Facility Info

## Paint Usage
This worksheet contains two input tables and 3 unit conversion tables.
Paint Usage
Version 3.5, Last Updated: Apr 2015, JN (CIIA), SI, JL & ZI
• This page gathers information related to the autobody refinishing process at your facility and shows the estimated amounts of priority substances manufactured and otherwise used (MPO) or released. Please complete Table A if you know the breakdown of the "Paint products" you used in one year OR complete Table B if you do not know the breakdown.
• Please provide all the information requested in the green cells. If a section does not apply to your facility, leave it blank.
Please complete Table A OR Table B below
|  |  | Table A: Complete this table if you know the break down of the paint used |  |  |  |  | Unit Conversion Table
Choose the "Product Type" and provide the quantity of each product used below:
|  |  | Product | Product Type | Quantity Used (L/yr) | The quantity of coatings and other products used must be reported in litres. If you measure use in another unit of volume, use the conversion tools below:
Primer Surfacer
Primer Surfacer
Primer Sealer
|  |  | Primer Sealer | [5 empty] | Volume
|  |  | Epoxy Primer (Part A) |  |  | 1 |  | gallons (US) | = | 3.7854 | litres
|  |  | Epoxy Primer (Part A) |  |  | 1 |  | gallons (UK) | = | 4.5461 | litres
|  |  | Epoxy Primer (Catalyst/Activator) |  |  | 1 |  | cubic metres (m3) | = | 1000 | litres
|  |  | Epoxy Primer (Catalyst/Activator) |  |  | 1 |  | quarts (US) | = | 0.94635 | litres
|  |  | Pre-Treatment Wash Primer | n/a |  | 1 |  | ounces (US) | = | 0.029574 | litres
|  |  | Adhesion Promoter | n/a |  | 1 |  | millilitres | = | 0.001 | litres
|  |  | Colour Coating |  |  | 1 | 1 | pint | = | 0.473 | litres
Colour Coating
|  |  | Truck Bed Liner Coating | n/a
|  |  | Temporary Protective Coating |  |  |  | Imperial-Metric Unit Conversion
|  |  | Temporary Protective Coating |  |  | Imperial |  |  |  | Metric
|  |  | Underbody Coating | n/a |  | 1 |  | gal | = | 3.7854 | L
|  |  | Single-Stage Coating |  |  | 1 |  | lb/gal | = | 119.8284 | g/L
|  |  | Single-Stage Coating |  |  | 1 |  | g | = | 0.001 | kg
|  |  | Clear Coating |  |  | 1 |  | lb | = | 0.4536 | kg
Clear Coating
Clear Coat Hardener (Catalyst)
|  |  | Clear Coat Hardener (Catalyst) |  |  | Properties Calculation:
|  |  | Clear Coat Reducer |  |  |  |  | INPUT |  | OUTPUT
|  |  | Clear Coat Reducer |  |  | Concentration in % w/w to g/L
|  |  | Surface Cleaner |  |  |  | Percent Weight2 | Specific Gravity |  | VOC Content
|  |  | Surface Cleaner |  |  | 59% |  | 1 | = | 590 | g/L
Mass to volume using density
|  |  | Quantity of shop towels used |  |  |  | Mass (kg) | Density (g/ml) | Volume
|  |  | Do you operate any VOC emissions control device? Only applicable if entire process is enclosed |  |  | 1 |  | 1 | = | 1 | L
|  |  | If yes, please provide the control efficiency (%): |  | 0% | 2 If the percentage is based on volume or if it is not specified on the MSDS, please contact supplier for concentration in g/L
Please complete Table A OR Table B
Table B: Complete this table if you DO NOT know the break down of the paint used
Enter the amounts in green cells
|  |  | Product |  | Quantity Used (L/yr)
Total volume of all Paint products Purchased in a year (e.g. 2014)
Total volume of all Paint products left over from previous year (e.g. 2013)
Total volume of all Paint products not used this year (e.g. 2014)
Total volume of Reducer and Activator used in a year (e.g. 2014)
|  |  | Total volume of all Paint products used in a year (e.g. 2014) |  | 0
End of worksheet
Please Complete "Table A" OR "Table B" below
Please Complete "Table A" OR "Table B" below
Paint Usage
Instructions
Cleaning & Transferred Waste
Other Chemical Usage
Sanding
Output (Total MPOs & Release)
Calculations
References
You are here
Facility Info

## Other Chemical Usage
This worksheet contains one input table
Other Chemical Usage
Version 3.5, Last Updated: Apr 2015, JN (CIIA), SI, JL & ZI
• This page assists you in estimating the releases of VOCs from Other Chemical Products in your facility.
• Please provide all the information requested in the yellow cells.
• Please report VOCs used for cleaning in the "Cleaning" spreadsheet. If you reported Surface Cleaner data in the "Paint Usage" spreadsheet, do not report it again here
| Efficiency of VOCs emission control device |  | 0% | Only applicable if entire process is enclosed
Calculating VOCs from Various Materials
(Enter data in columns A, B, and C. Column D and E will calculate automatically)
| A | B | C | D | E
| Material | Amount used in the year | VOC Content (from MSDS) 1 | VOC Usage | Controlled VOC Release
|  | L | g/L | kg | kg
| * Example: Panel Adhesive | 150 | 16 | 2.4 | 2.4
|  |  |  | 0 | 0
|  |  |  | 0 | 0
|  |  |  | 0 | 0
|  |  |  | 0 | 0
|  |  |  | 0 | 0
|  |  |  | 0 | 0
|  |  |  | 0 | 0
|  |  |  | 0 | 0
|  |  |  | 0 | 0
|  |  |  | 0 | 0
|  |  |  | 0 | 0
|  |  |  | 0 | 0
|  |  |  | 0 | 0
|  |  |  | 0 | 0
|  |  |  | 0 | 0
|  |  |  | 0 | 0
|  |  |  | 0 | 0
|  |  |  | 0 | 0
| Totals | 0 |  | 0 | 0
* This line is only an example and is not included in the total calculation
1 If the MSDS lists a range, choose the midpoint (e.g., if VOC is listed as 0.41 g/L - 0.63 g/L, choose 0.52 g/L)
End of worksheet
Paint Usage
Instructions
Cleaning & Transferred Waste
Other Chemical Usage
Sanding
Output (Total MPOs & Release)
Calculations
References
You are here
Facility Info

## Cleaning & Transferred Waste
Cleaning and Transferred Waste Material
Version 3.5, Last Updated: Apr 2015, JN (CIIA), SI, JL & ZI
• This page was designed to assist with estimating the releases of VOCs from Cleaning Chemicals and Transferred Waste Chemicals. Cleaning chemicals include the use of cleaning solvents for autobody parts and auxilary refinishing equipment such as paint guns.
• If you reported Surface Cleaner data in the "Paint Usage" spreadsheet, do not report it again here.
• Eestimate the volume amount of VOCs transferred from your facility in one year for treatment or disposal. Enter the amount in "Transferred Waste Chemical" table. You can ask the amount from your waste hauler.
• Please report the use of shop rags in the "Paint Usage" spreadsheet.
Quantity Used - Unit Conversion:
| Efficiency of VOCs emission control device | 0% | Only applicable if entire process is enclosed |  |  |  | The quantity of coatings and other products used must be reported in litres. If you measured the quantity used in another unit of volume, then use the conversion tools below. Enter the quantity used in the "INPUT" column
| Cleaning Chemicals (Please scroll down and complete the next Table) | [5 empty] | INPUT |  | OUTPUT
| VOCs released from Cleaning Chemicals | [5 empty] | 1 | gallons (US) | = | 3.7854 | litres
| Enter data in columns A and B. Columns D, E, and F will calculate automatically. If you know the exact VOC content, enter it in column C, otherwise the default VOC content is 850 g/L | [5 empty] | 1 | gallons (UK) | = | 4.5461 | litres
[7 empty] | 1 | cubic metres (m3) | = | 1000 | litres
| A | B | C | D | E | F | 1 | quarts (US) | = | 0.94635 | litres
| Materials/ Chemicals | Amount used in the year in litres | VOC content in grams per litre (from MSDS)1 | VOC usage in kg (CxD)/1000 | Uncontrolled VOC release in kg (CxD)/1000 | Controlled VOC release in kg [(1-C12)xF] | 1 | ounces (US) | = | 0.029574 | litres
|  | L | g/L | kg | kg | kg | 1 | millilitres | = | 0.001 | litres
| *Example: Paint gun wash (concentrate) | 7 | 850 | 5.95 | 5.95 | 5.95 | [7 empty] | Concentration in % w/w to g/L
|  |  | 850 | 0 | 0 | 0 | VOC Content Unit Conversion:
|  |  | 850 | 0 | 0 | 0 | Concentration in % w/w to g/L
|  |  | 850 | 0 | 0 | 0 | INPUT |  | OUTPUT
|  |  | 850 | 0 | 0 | 0 | Percent Weight* | Specific Gravity | VOC Content
|  |  | 850 | 0 | 0 | 0 | 0 | 0 |  | 0 | g/L
|  |  | 850 | 0 | 0 | 0 | Concentration in lb/gal to g/L
|  |  | 850 | 0 | 0 | 0 | INPUT |  | OUTPUT
|  |  | 850 | 0 | 0 | 0 | 1 | lb/gal | = | 119.8284 | g/L
|  |  | 850 | 0 | 0 | 0 | *If the percentage is based on volume or if it is not specified on the MSDS, please contact supplier for concentration in g/L
|  |  | 850 | 0 | 0 | 0
|  |  | 850 | 0 | 0 | 0 | Mass to volume using density
|  |  | 850 | 0 | 0 | 0 | INPUT |  | OUTPUT
| Totals |  |  | 0 | 0 | 0 | Mass (kg) | Density (g/ml) | Volume
| * This line is only an example and is not included in the total calculation | [5 empty] | 1 | 1 | = | 1 | L
1 Enter the VOC content if you have MSDS, otherwise the default value is 850 g/L. If the MSDS lists a range, choose the midpoint (e.g., if VOC is listed as 0.41 g/L - 0.63 g/L, choose 0.52 g/L)
Transferred Chemicals Waste
VOCs from Various Transferred(mixed) Waste Materials
Calculating VOC Transferred
Enter the Volume of Waste that you gather and is being picked up from your facility last year in Column A (Column B will calculate automatically)
| Transferred Chemicals Waste |  | A | B
|  |  | Volume of Transferred Waste | ** VOC Transferred
|  |  | L | kg
| * Example: Gunwash, Spent colour coating and other chemicals |  | 150 | 90 | [9 empty] | Proportion (L/L) (Amount used of each material x Total Amount Used) | Weight (g/L) (Proportion x VOC Content of each material)
|  |  |  | 0 | [7 empty] | Total Amount Used (L)
|  |  |  | 0 | [7 empty] | 0 |  | 0 | 0
|  |  |  | 0 | [9 empty] | 0 | 0
|  |  |  | 0 | [9 empty] | 0 | 0
|  |  |  | 0 | [9 empty] | 0 | 0
|  |  |  | 0 | [9 empty] | 0 | 0
|  |  |  | 0 | [9 empty] | 0 | 0
| Totals |  | 0 | 0 | [9 empty] | 0 | 0
| * This line is only an example and is not included in the total calculation | [12 empty] | Total | 0
** VOC content of mixed waste is assumed to be 600 g/L
Total VOCs used and released from cleaning processes
| ChemTRAC Priority Substances | Otherwise Used (kg/yr) | Transferred (kg/yr) | Uncontrolled Released to Air(kg/yr) | Controlled Released to Air (kg/yr)
| Total VOCs | 0 | 0 | 0 | 0
End of worksheet
Select
units
g
lb
We don't use this
4
Scroll down and complete the next Table
Scroll down and complete the next Table
Paint Usage
Instructions
Cleaning & Transferred Waste
Other Chemical Usage
Sanding
Output (Total MPOs & Release)
Calculations
References
You are here
Facility Info

## Sanding
Sanding
Version 3.5, Last Updated: Apr 2015, JN (CIIA), SI, JL & ZI
• This page assists you in estimating the amount of PM 2.5 manufactured and released from sanding operations in presence of a ventilation system.
• Please provide all the information requested in the yellow cells.
Do you have Preparation Station for sanding?
| Enter the filter efficiency (%) for sanding in the preparation station |  |  |  |  | 0%
Please complete Table A OR Table B below.
Table A. PM2.5 Estimation in presence of ventilation system
|  | Ventilation System |  | No. of Units | Airflow Rate (cfm) | Operating Schedule
[6 empty] | hrs/day | days/wk | wks/yr | Unit Conversion Table
|  | * Example: Ventilation System # 1 |  | 1 | 2000 | 24 | 7 | 50 | INPUT |  |  | OUTPUT
[9 empty] | 1 | cubic metres per second | = | 2118.88 | cfm
[9 empty] | 1 | litres per minute | = | 0.035315 | cfm
[9 empty] | 1 | litres per second | = | 2.1189 | cfm
[9 empty] | 1 | cubic metres per hour | = | 0.58858 | cfm
[9 empty] | INPUT |  |  | OUTPUT
[9 empty] | Imperial |  |  | Metric
[9 empty] | 1 | g | = | 0.001 | kg
[9 empty] | 1 | lb | = | 0.4536 | kg
* This line is only an example and is not included in the total calculation
Table B. PM2.5 Estimation without Ventilation Systems
|  |  | Mass of Abrasive Used (kg)* | Emission Factor PM2.5 (kg /1000 kg) | Quantity Released PM2.5 (kg/yr)
|  | Abrasive blasting of metal parts, controlled with a fabric filter | 0 | 0.61065 | 0
*Examples of abrasive blasting material include aluminum oxide, silicon carbide, and glass beads
End of worksheet
Paint Usage
Instructions
Cleaning & Transferred Waste
Other Chemical Usage
Sanding
Output (Total MPOs & Release)
Calculations
References
You are here
Facility Info

## Output (Total MPOs & Release)
Output (Total MPOs & Release)
Version 3.5, Last Updated: Apr 2015, JN (CIIA), SI, JL & ZI
• To determine if you need to report, add the amounts shown in the Output Summary table to any other MPOs or releases from other processes or sources, if any, in your facility. Then you need to compare the total to the reporting thresholds.
• You may use the Calculation of Totals spreadsheet to calculate the totals.
OUTPUT SUMMARY (Only ChemTRAC priority substances)
|  | ChemTRAC Priority Substances | Quantity (kg/yr)
|  |  | Manufactured1 | Processed1 | Otherwise Used1 | Released to Air1
|  | Particulate Matter 2.5 (PM2.5) | 0 | 0 | 0 | 0
|  | Total Volatile Organic Compounds (VOCs) | 0 | 0 | 0 | 0
1 Definitions available on References tab.
End of worksheet
Paint Usage
Instructions
Cleaning & Transferred Waste
Other Chemical Usage
Sanding
Output (Total MPOs & Release)
Calculations
References
You are here
Facility Info

## Calculations
The content of this worksheet is for internal use only. No action is required. If are any further questions please contact the ChemTRAC staff. |  |  | The content of this worksheet is for internal use only. No action is required.
Summary of Calculations
Version 3.5, Last Updated: Apr 2015, JN (CIIA), SI, JL & ZI
• This page provides detailed calculations based on the information provided in the Input table. It also provides sample calculations and an assessment of data quality.
• If you have site specific emission factors you may use them in the table below. If you choose to insert your own emission factor ensure that the units have been converted accordingly.
ChemTRAC Priority Substances | CAS # | Quantity (kg/yr)
|  | Manufactured | Processed | Otherwise Used | Released to Air
Particulate Matter 2.5 (PM2.5) | n/a | 0 | 0 | 0 | 0
Total Volatile Organic Compounds (VOCs) | n/a | 0 | 0 | 0 | 0
From Table A: Product | Product Type* | Max. VOC Content (kg/L) | Quantity Used (L/yr) | Quantity Used (kg/yr) | Quantity Released (kg/yr) | Data Quality |  |  | Select | Control | Select
Primer Surfacer | 1 | 0 | 0 | 0 | 0 | E |  |  | Water-based/ Low VOC | No | units
Primer Surfacer | 1 | 0 | 0 | 0 | 0 | E |  |  | Solvent-based | Yes | g
Primer Sealer | 1 | 0 | 0 | 0 | 0 | E |  |  | We don't use this | 1 | lb
Primer Sealer | 1 | 0 | 0 | 0 | 0 | E |  |  |  |  | We don't use this
Epoxy Primer (Part A) | 1 | 0 | 0 | 0 | 0 | E
Epoxy Primer (Part A) | 1 | 0 | 0 | 0 | 0 | E
Epoxy Primer (Catalyst/Activator) | 1 | 0 | 0 | 0 | 0 | E
Epoxy Primer (Catalyst/Activator) | 1 | 0 | 0 | 0 | 0 | E
Pre-Treatment Wash Primer | n/a | 0.66 | 0 | 0 | 0 | E
Adhesion Promoter | n/a | 0.61592 | 0 | 0 | 0 | E
Colour Coating | 1 | 0 | 0 | 0 | 0 | E
Colour Coating | 1 | 0 | 0 | 0 | 0 | E
Truck Bed Liner Coating | n/a | 0.2805 | 0 | 0 | 0 | E
Temporary Protective Coating | 1 | 0 | 0 | 0 | 0 | E
Temporary Protective Coating | 1 | 0 | 0 | 0 | 0 | E
Underbody Coating | n/a | 0.26375 | 0 | 0 | 0 | E
Single-Stage Coating | 1 | 0 | 0 | 0 | 0 | E
Single-Stage Coating | 1 | 0 | 0 | 0 | 0 | E
Clear Coating | 1 | 0 | 0 | 0 | 0 | E | Emission Factor for Soiled Shop Rags/Towels
Clear Coating | 1 | 0 | 0 | 0 | 0 | E | 11 lb VOC per 1000 lb Soiled Shop Rags/Towels
Clear Coat Hardener (Catalyst) | 1 | 0 | 0 | 0 | 0 | E
Clear Coat Hardener (Catalyst) | 1 | 0 | 0 | 0 | 0 | E
Clear Coat Reducer | 1 | 0 | 0 | 0 | 0 | E
Clear Coat Reducer | 1 | 0 | 0 | 0 | 0 | E
Surface Cleaner | 1 | 0 | 0 | 0 | 0 | E
Surface Cleaner | 1 | 0 | 0 | 0 | 0 | E
Shop Rags Used** | 2 | 0.011 | n/a | 0 | 0 | E
Total VOCs "Otherwise Used" |  |  |  | 0 | 0 | E
*Max. VOC content is in accordance with Environment Canada's "Volatile Organic Compound (VOC)
Concentration Limits for Automotive Refinishing Products Regulations", under the Canadian Environmental Protection Act,
published in the Canada Gazette, July 8, 2009
** Max. VOC Content of Shop rags is expressed in lb/lb
Sample Calculations
For 1,000 L of water-based primer surface used and a 50% control efficiency
Total VOCs processed = | Quantity Processed (L/yr) X Average VOC Content (kg/L)
= | 1000 L/yr X 0.118 kg/L
Total VOCs processed = | 118
VOCs released = | VOCs used X (100% - Control Efficiency (%))
VOCs released = | 59
Sanding Operations:
| Number of Units | Air Flow Rate (cfm) | Operating Schedule (hours/year) | PM2.5 Emission Rate (kg/yr) a,b |  | PM Emission Factor (mg/m3)a |  | Control
| 0 | 0 | 0 | 0 |  | 40 |  | No
| 0 | 0 | 0 | 0 |  |  |  | Yes
| 0 | 0 | 0 | 0 |  |  |  | 1
| 0 | 0 | 0 | 0
| 0 | 0 | 0 | 0
| 0 | 0 | 0 | 0
| 0 | 0 | 0 | 0
| 0 | 0 | 0 | 0
| 0 | 0 | 0 | 0
| 0 | 0 | 0 | 0
a Concentration of particulates in the air due to sanding = 40 mg/m3
b Percentage of total particulates that are less than 2.5 microns = 88.5%
Sample Calculations
For a 2,000 cfm ventilation system operated in an autobody facility, 2 hours a day, 5 days a week, 40 weeks a year:
Total Hours of Sanding (hours/year) = | 2 hours/day X 5 days/week X 40 weeks/year
= | 400 hours/year
Air Flow Rate (m3/hour) = | 2,000 ft3/min X (1 m3 / 35.3134 ft3) X (60 mins/hour)
= | 3398.143481 m3/hour
PM 2.5 Emission Rate (kg/year) = | 400 hours/year X 3398.143481 m3/hour X 40 mg/m3 X (1 kg / 106 mg) X (88.5%/100%) X (1-Sanding!H8)
= | 48.1 kg/year
From Table B: Paint Product used | Paint Vol (L/Yr) | Max. VOC Content (g/L) | VOCs Used (kg/yr) | VOCs Released (kg/yr)
Clearcoat (assuming 45% of total paint)c | 0 | 250 | 0 | 0
Basecoat (assuming 30% of total paint) | 0 | 420 | 0 | 0
Primer (assuming 25% of total paint) | 0 | 340 | 0 | 0
Reducer & Activator | 0 | 830 | 0 | 0
Total VOCs = |  |  | 0 | 0
c Collision Industry Information Assistance (CIIA) came up with this percent
End of worksheet
Note on E39: clecomp: 0.453592 is to convert lb to kg. 11 is the emission factor (11 lb VOC per 1000 lb Soiled Shop Towels). 50 g is the average weight of 1 rag/towel
Note on O13: clecomp: "units" refers to number of rags/towels used
Paint Usage
Instructions
Cleaning & Transferred Waste
Other Chemical Usage
Sanding
Output (Total MPOs & Release)
Calculations
References
You are here
Facility Info

## References
This worksheet contains the references used to create this calculator. No further action is required.
References
Version 3.5, Last Updated: Apr 2015, JN (CIIA), SI, JL & ZI
This page provides all the reference information for the emission factors and assumptions used in the Calculations spreadsheet. Click on the links below to view the source documents.
VOC contents for the products listed were estimated using MSDSs for similar products from the following companies:
Magnet Paint and Shellac Co. Inc.
http://www.magnetpaints.com/aboutus.asp
Martin Senour Paints
http://www.martinsenour-autopaint.com/
TCP Global
http://www.tcpglobal.com/
Duplicolor
http://www.duplicolor.com/index.html
ABI
http://www.autobodybrands.com/
Sherwin-Williams Automotive Finishes Corp.
http://www.sherwin-automotive.com/
Pro Form Products Ltd.
http://ca.proformproducts.com/en/home/
3M
http://www.3m.com/index.html?change=true
General Chemical Industrial products
http://www.genchem.com/default.asp
Keystone Automotive Industries Inc.
http://www.keystone-auto.com/
DuPont Performance Coatings
http://pc.dupont.com/
Spies Hecker
http://www.spieshecker.com/corporate/en_GB.html
AkzoNobel
http://www.akzonobel.com/
Permatex
http://www.permatex.com/
CPS Coatings Inc.
http://www.cpscoatings.net/
Matrix System Automotive Finishes
http://www.matrixsystem.com/
Evercoat
http://www.evercoat.com/
Cumberland Products Inc.
http://www.cumberlandproductsinc.com/
Farwest Paint Manufacturing Co.
http://www.farwestpaint.com
Nexa Autocolor
https://corporateportal.ppg.com/na/refinish/nexaautocolor
PPG Automotive Refinish
https://corporateportal.ppg.com/NA/Refinish/PPGRefinish/EN
Pacific Coast Lacquer
http://www.pclautomotive.com/
Rubbert Seal Products
http://www.medallionrefinish.com/
Henry Company
http://ca.henry.com/
Urethane Supply Company
http://www.urethanesupply.com/
Daubert Chemical Company Inc.
http://www.daubertchemical.com/main.taf?p=0,1,5
Additional VOC content limits for automotive refinishing products are provided in "Volatile Organic Compound (VOC) Concentration Limits for Automotive Refinishing Products Regulations", under the Canadian Environmental Protection Act, published in the Canada Gazette, July 8, 2009
http://www.gazette.gc.ca/rp-pr/p2/2009/2009-07-08/html/sor-dors197-eng.html
VOC Emissions from Shop Rags/Towels: Permitting Analysis, G&K Services, Co. Montgomery Plant, Montgomery, Montgomery County, Alabama, Facility No. 209-0100, Synthetic Minor Operating Permit No. X001
http://adem.alabama.gov/newsEvents/notices/may12/pdfs/5gandk.pdf
Cleaning Solution Emission Factor. 50% emission factor for low vapor pressure (<10 mm Hg at 20°C) used with shop towels kept in closed containers
http://www.epa.gov/ttn/atw/pte/tekmarch.pdf
Sanding Operations:
Heitbrink WA, Cooper TC, Edmonds MA. (1994). Evaluation of ventilated sanders in the autobody repair industry. Am. Ind. Hyg. Assoc. J. 55(8), 756-759.
PM size fractions are provided in the South Coast Air Quality Management District Document "Final –Methodology to Calculate Particulate Matter (PM) 2.5 and PM 2.5 Significance Thresholds", 2006
Emission factor for abrasive blasting in the absence of a dust collector:
http://www.epa.gov/ttn/chief/ap42/ch13/final/c13s02-6.pdf
Personal communication with John Norris, Executive Director, Collision Industry Information Assistance
Definitions 1
Manufacture - To produce, prepare or compound a priority substance and includes the coincidental production of a priority. Substance as a by-product.
Process - The preparation of a priority substance, after its manufacture, for commercial distribution and includes the preparation of a substance in the same physical state or chemical form as that received by the facility, or preparation which produces a change in physical state or chemical form.
Otherwise Use - Any use, disposal or release of a priority substance at a facility that does not fall under the definitions of "manufacture" or "process." This includes the use of the priority substance as a chemical processing aid, manufacturing aid or some other use.
Release - The emission or discharge of a priority substance, whether intentional, accidental or coincidental, from a facility into the environment.
1 For details refer to the Environmental Reporting and Disclosure Bylaw available at the ChemTRAC website.
Copyright (C) 2010, City of Toronto
This tool is provided solely as an aid, and the City of Toronto makes no representation or warranty as to its applicability to your facility or to your obligation to comply with the Environmental Reporting and Disclosure Bylaw (Municipal Code Chapter 423). It is the responsibility of each facility owner or operator to take the necessary steps to ensure compliance with the bylaw.
End of worksheet
Paint Usage
Instructions
Cleaning & Transferred Waste
Other Chemical Usage
Sanding
Output (Total MPOs & Release)
Calculations
References
You are here
Facility Info