## Instructions
Calculation Tool for
Photocopiers
Version 1.2, Last Updated: June 07, 2013, AK & ZI
This page contains necessary instructions that will help you use this calculator to estimate the amount of priority substances and other chemicals that are manufactured, processed, otherwise used (MPO) and released during photocopying.
How to use this calculator: | 1. Click on the "Input-Output" Tab
2. Fill out the appropriate amounts in the yellow boxes
3. Scroll down to view the Output Summary
Input summary: | 1. Identify each photocopier
2. Select the type of toner used in each machine
3. Enter the total number of photocopies made by each machine in a year
Output summary: | This table gives you the estimated quantity of ChemTRAC priority substances this process manufactured, processed, otherwise used and released for the reporting year.
Other processes: | If your facility has other activities or sources that MPO and/or release priority substances (chemicals), then you need to calculate the amounts of chemicals for these activities as well. Please go to the ChemTRAC website for other calculators and more information.
Total MPO and Releases: | Once you have your estimates for activiti(es) or process(es), enter the amounts of MPO and release of each substance from each process into the "Calculation of Totals" calculator (available at www.toronto.ca/chemtrac) to determine if you need to report.
Before you start be sure to have: | - the type of toner used in your photocopier - the number of sheets of paper photocopied
Instructions
Input-Output
Calculations
References
You are here

## Input-Output
Input-Output
Version 1.2, Last Updated: June 07, 2013, AK & ZI
• This page gathers information related to photocopying at your facility and shows the estimated amounts of priority substances manufactured, processed, otherwise used (MPO) or released.
• Please provide all the information requested in the yellow cells. If a section does not apply to your facility, leave it blank.
• To determine if you need to report, add the amounts shown in the Output Summary table to any other MPOs and releases from other processes or sources, if any, in your facility. Then compare the total to the reporting thresholds.
• You may use the Calculation of Totals spreadsheet to calculate the total.
Please complete the INPUT table below:
INPUT
| Photocopier ID | Toner Type | Number of Photocopies Produced/Year a
| Example: Photocopier #1 |  | 250000
Emission Control Efficiency:
| If your facility operates emission control device, please provide its control efficiency: |  | 0%
a You may find the copy counter inside the panel of your photocopier. Otherwise estimate from the number of packets of sheets used. Emission factors are based on A4 sized paper.
OUTPUT SUMMARY (Only ChemTRAC priority substances)
| ChemTRAC Priority Substances | Quantity (kg/yr)
|  | Manufactured1 | Processed1 | Otherwise Used1 | Released to Air1
| Acetaldehyde | 0 | 0 | 0 | 0
| Formaldehyde | 0 | 0 | 0 | 0
| Nitrogen Oxides (NOx) | 0 | 0 | 0 | 0
| Particulate Matter 2.5 (PM 2.5) | 0 | 0 | 0 | 0
| Volatile Organic Compounds (VOCs) Total | 0 | 0 | 0 | 0
1 Definitions available on References tab.
Instructions
Input-Output
Calculations
References
You are here

## Calculations
Summary of Calculations
Version 1.2, Last Updated: June 07, 2013, AK & ZI
• This page provides detailed calculations based on the information provided in the Input table. It also provides sample calculations and an assessment of emission factor data quality.
• If you have site specific emission factors you may use them in the table below. If you choose to insert your own emission factor ensure that the units have been converted accordingly.
| ChemTRAC Priority Substances | CAS # | Quantity (kg/yr)
|  |  | Manufactured | Processed | Otherwise Used | Released to Air
| Acetaldehyde | 75-07-0 | 0 | 0 | 0 | 0
| Formaldehyde | 50-00-0 | 0 | 0 | 0 | 0
| Nitrogen Oxides (NOx) | 11104-93-1 | 0 | 0 | 0 | 0
| Particulate Matter 2.5 (PM 2.5) | n/a | 0 | 0 | 0 | 0
| Volatile Organic Compounds (VOCs) Total | n/a | 0 | 0 | 0 | 0
n/a - Not Applicable
Note: Since acetaldehyde and formaldehyde are VOCs, their amounts are added to VOCs total
Input
| Photocopier ID | Toner Type | Number of sheets
| 0 | 1 | 0
| 0 | 1 | 0
| 0 | 1 | 0
| 0 | 1 | 0
| 0 | 1 | 0
| 0 | 1 | 0
| 0 | 1 | 0
| 0 | 1 | 0
| 0 | 1 | 0
| 0 | 1 | 0
| 0 | 1 | 0
| 0 | 1 | 0
| Toner Type | Total Number of Sheets
1 | Select
2 | Dry powder, dual component | 0
3 | Dry powder, mono component | 0
4 | Wet Process Photocopy Machine | 0
5 | Digital Duplicators | 0
| Priority Substance | Emission Factors (kg/sheet) |  |  |  | Total Emissions (kg) | Emission Factor Rating
|  | Dry Dual Cmpn. a | Dry Mono Cmpn.b | Wet Process c | Digital Duplicators c
| Acetaldehyde | 3.3491e-10 | 4.5283e-10 | 0 | 0 | 0 | U
| Formaldehyde | 2.3585e-10 | 4.5283e-10 | 0 | 0 | 0 | U
| Nitrogen Oxides (NOx) | 7e-10 | 0 | 0 | 0 | 0 | U
| Particulate Matter 2.5 (PM 2.5) | 1.6e-09 | 0 | 0 | 0 | 0 | U
| Volatile Organic Compounds (VOCs) | 7.9e-08 | 2.1882e-08 | 0.000241 | 2e-05 | 0 | U
a Reference 1 (See References tab)
b Reference 2 (See References tab)
c Reference 3 (See References tab)
The following two tables were used to calculate the emission factor for dry mono-component photocopier
| Chemical | Emission Rate (kg/h) |  | Emission Factor Rating d
|  | Dry Dual Cmpn. b | Dry Mono Cmpn.b
| Total VOCs |  | 4.639e-05 | U
| Toluene | 7.6e-07 | 2.9e-07 | U
| Ethylbezene | 2.8e-05 | 2.4e-06 | U
| m,p-Xylene | 2.9e-05 | 6.1e-06 | U
| Styrene | 9.9e-06 | 1.2e-05 | U
| o-Xylene | 1.7e-05 | 4.5e-06 | U
| Propylbenzene | 7.9e-07 | 2.1e-06 | U
| a-Methylstyrene | 3.3e-07 | 6e-08 | U
| n-Decane | 4.5e-07 | 5e-08 | U
| 2-Ethyl-1-hexanol | 2.3e-07 | 1.4e-05 | U
| Limonene | 2.2e-07 | 1.1e-06 | U
| n-Nonanal | 1.1e-06 | 3.6e-06 | U
| n-Undecane | 2e-06 | 7e-08 | U
| n-Dodecane | 9.6e-07 | 1.2e-07 | U
Aldehydes/Ketones
| Formaldehyde | 5e-07 | 2.6e-06 | U
| Acetaldehyde | 7.1e-07 | 9.6e-07 | U
| Acetone | 2e-06 | 5e-07 | U
| Propionaldehyde | 1e-07 | 1.6e-07 | U
| 2-Butanone | 1e-07 | 3.8e-07 | U
| Butyraldehyde | 1.6e-07 | 8.4e-07 | U
| Benzaldehyde | 1.8e-06 | 2.6e-06 | U
| Valeraldehyde | 5.4e-07 | 1e-07 | U
| n-Hexanal | 2.1e-07 | 1.2e-06 | U
| Ozone | 3e-06 | 4.7e-06 | U
d U - Unrated. Emission factor is developed from source tests which have not been thoroughly evaluated, research papers, modeling data, or other sources that may lack supporting documentation. The data are not necessarily "poor," but there is not enough information to rate the factors according to the rating protocol.
| Photocopier | Copy rate (sheets/min.)
| Canon NP 6035 | 35
| Konica Minolta bizhub43 | 43
| Rioch Aficio SP 3400 | 28
| Avg. copy rate (sheets/hr) | 2120
Sample Calculation:
If 4000 pages were copied using dual-component dry powder, with control device efficiency of 85%:
| Particulate matter emission rate = | Number of sheets used (sheets/yr) X Emission Factor (kg/sheet) X (100%-control efficiency (%))
| = | 4000 sheets/yr X 1.6E-9 kg/sheet X (100% - 85%)
| = | 9.6e-07
Note on D47: Derived from the tables below.
Instructions
Input-Output
Calculations
References
You are here

## References
References
Version 1.2, Last Updated: June 07, 2013, AK & ZI
This page provides all the reference information for the emission factors and assumptions used in the Calculations spreadsheet. Click on the links below to view the source documents.
1. Brown, S., "Assessment of Pollutant Emissions from Dry-Process Photocopiers," Indoor Air, 9, 259 – 267, (1999). http://onlinelibrary.wiley.com/doi/10.1111/j.1600-0668.1999.00005.x/abstract
2. Leovic, K., Sheldon, L., Whitaker, D., Hetes R., Calcagni, J., and J. Baskir. "Measurement of Indoor Air Emissions form Dry-Process Photocopy Machines", J. Air & Waste Manage. Assoc., 46, 821-829 (1996). Oaspub.epa.gov/eims/eimscomm.getfile?p_download_id=489441
3. Hetes, R., Moore, M., and C. Northeim, "Office Equipment: Design, Indoor Air Emissions, and Pollution Prevention Opportunities", US EPA, June 1995. http://www.p2pays.org/ref/07/06260.pdf
4. Stefaniak, A., Breysse, P., Murray, P., Rooney, B., and J. Schaefer. "An Evaluation of Employee Exposure to Volatile Organic Compounds in Three Photocopy Centers", Environ. Res., Section A 83, 162 – 173 (2000). http://www.sciencedirect.com/science/article/pii/S0013935100940611
5. Black, M., and A. Worthan. "Emissions from Office Equipment", Air Quality Sciences Inc.,8th International Conference on Indoor Air Quality and Climate (1999). http://www.aqs.com/Published_Papers/1999_Emissions_From_Office_Equip.pdf
6. Destaillats, H., Maddalena, R., Singer, B., Hodgson, A., and T. McKone, "Review: Indoor Pollutants Emitted by Office Equipment: A Review of Reported Data and Information Needs", Atomspheric Environment, 42 (2008) 1371 – 1388. http://eetdpubs.lbl.gov/publications/1/indoor-pollutants-emitted-office-equipment-review-reported-data-and-information-needs
7. Tham, K., Zuraimi, M., and S. Sekhar. "Emission Modelling and Validation of VOCs' Source Strengths in Air-Conditioned Office Premises", Environment International, 30 (2004) 1075 – 1088. http://www.sciencedirect.com/science/article/pii/S0160412004001084
8. Lee, C., Dai, Y., Chien, C., and D., Hsu. "Characteristics and Health Impacts of Volatile Organic Compounds in Photocopy Centers", Environ. Res., 100 (2006) 139 – 149. http://www.aseanenvironment.info/Abstract/41012637.pdf
9. Leovic, K., Whitaker, D., Northeim, C., and L. Sheldon. "Evaluation of a Test Method for Measuring Indoor Air Emissions from Dry-Process Photocopiers", J. Air & Waste Manage. Assoc., 48: 915 - 923 (1998). http://cat.inist.fr/?aModele=afficheN&cpsidt=1812198
Definitions1
Manufacture - To produce, prepare or compound a priority substance and includes the conincidental production of a priority.substance as a by-product.
Process - The preparation of a priority substance, after its manufacture, for commercial distribution and includes the preparation of a substance in the same physical state or chemical form as that received by the facility, or preparation which produces a change in physical state or chemical form.
Otherwise Use - Any use, disposal or release of a priority substance at a facility that does not fall under the definitions of "manufacture" or "process." This includes the use of the priority substance as a chemical processing aid, manufacturing aid or some other use.
Release - The emission or discharge of a priority substance, whether intentional, accidental or coincidental, from a facility into the environment.
1 For details refer to the Environmental Reporting and Disclosure Bylaw available at the ChemTRAC website.
Copyright (C) 2010, City of Toronto
This tool is provided solely as an aid, and the City of Toronto makes no representation or warranty as to its applicability to your facility or to your obligation to comply with the Environmental Reporting and Disclosure Bylaw (Municipal Code Chapter 423). It is the responsibility of each facility owner or operator to take the necessary steps to ensure compliance with the bylaw.
Instructions
Input-Output
Calculations
References
You are here