## Instructions
Instruction
Calculation Tool for
Digital, Lithographic, Letterpress, Rotogravure and Flexographic Printing
Version: 3.3, Last Updated: June 1, 2015 by SI, AK, CS & ZI
This page provides you with instructions on how to use this calculator to estimate the amount of priority substances (VOCs) that are manufactured, processed, otherwise used (MPO) and released during lithographic, rotogravure, letterpress, and flexographic printing.
How to use this calculator: | 1. Select the Tab for the printing process taking place in your facility and enter annual MPO information for process related input materials (inks, coatings, fountain solution, diluents, etc.). Use the Cleaning tab to enter annual MPO information for cleaning solvents not used directly in the print process (i.e. for cleaning performed when the press is stopped).
2. After entering all your data, check the "MPO & Release" tab for total amounts of VOCs released in your facility.
3. Please use a guide of this calculator at: http://www.toronto.ca/health/chemtrac/industries/pdf/printing.pdf
Input summary: | 1. List the materials/chemicals manufactured, processed, otherwise used in the reporting year
2. Enter the amount of each material/chemical manufactured, processed, otherwise used
3. Enter the VOC content of each chemical
MPO and Release summary: | This table gives you the estimated quantity of ChemTRAC priority substances this process manufactured, processed, otherwise used and released for the reporting year.
Other processes: | If your facility has other activities or sources that MPO or release reportable chemicals, then you need to calculate the amounts of chemicals for these activities as well. Please go to the ChemTRAC website for other calculators and more information.
Total MPO and Releases: | Once you have your estimates for activiti(es) or process(es), enter the amounts of MPO and release of each substance from each process into the "Calculation of Totals" calculator (available at www.toronto.ca/chemtrac) to determine if you need to report.
Before you start make sure you have: | - The amount of inks and solvents (ink degrader, degreaser, thinner, etc.) used in any of the following printing processes: -Offset Lithography
-Rotogravure
-Web Letterpress
-Flexography
-Digital
-Washing and degreasing; Misc.
- Efficiency of the emission control devices you have, if any. Estimates for some common emission control devices are provided, however.
Instructions
Offset Lithography
Rotogravure
Flexography
Web Letterpress
Digital
Cleaning
MPO & Release
References
You are here

## Offset Lithography
Offset Lithography
Version: 3.3, Last Updated: June 1, 2015 by SI, AK, CS & ZI
• This page was designed to assist with estimating the releases of VOCs from inks, coatings, and fountain solution from Offset Lithographic Printing.
| Enter control device efficiency --------> | 0% | 0% for presses with no control equipment.
| Enter capture efficency --------> | 0% | See box to the right or enter based on facility testing.
The control device efficiency and capture efficiency only apply to those presses which could have control devices, such as heatset web offset lithographic, solvent based flexo and solvent based gravure operations.
Choose the corresponding emission factor or provide your own.
| VOCs from Offset Lithography Printing | [6 empty] | Chemical Used | Heatset or Non Heatset | Conditions | Dryer Used (if applicable) | Emission Factor*
| Calculating VOC Releases | [6 empty] | Inks and Varnishes | Heatset |  | Hot Air Dryer | 80%
| (Enter data in columns A, B ,C, and E. Columns D , F and G will calculate automatically.) | [9 empty] | Direct Flame Dryer | 80%
| A | B | C | D | E | F | G | Inks and Varnishes | Non-Heat Set | Sheet-fed or Web |  | 5%
| Inks and Varnishes | Amount used in the year in litres | VOC content in gram per litre (from MSDS)1 | VOC usage in kg (B*C) | Emission Factor (See box to the right or input your own) | Uncontrolled VOC release in kg (D*E) | Controlled VOC release in kg [(1-(C9*C10))*F] | Carryover (capture) factor for Blanket Wash and Fountain Solution on Heatset Presses
|  | L | g/L | kg | % | kg | kg | Automatic Blanket Wash | Heatset | Composite vapor pressure must be less than 10mmHg at 20°C |  | 40%
| *Example: 75% vol. percent solvent paraffin ink | 150 | 8.9 | 1.335 | 60% | 0.801 | 0.801 | Fountain Solution | Heaset | Fountain solution must contain alcohol substitutes |  | 70%
|  |  |  | 0 |  | 0 | 0 | *This factor is an estimate of the amount of solvent that is NOT left in the product or destroyed in a dryer ** The vapor pressure for a cleaning solvent can be found in the physical properties section of the product's MSDS (or SDS). If the product is low VOC or contains water or exempt compounds (such as acetone), the vapor pressure on a product's MSDS may include non-VOC components such as water. If you are not sure if the supplied vapor pressure includes other components, or if your MSDS does not include any vapor pressure information, contact your supplier.
|  |  |  | 0 |  | 0 | 0
|  |  |  | 0 |  | 0 | 0 | Use this table if you need to convert imperial units to metric
|  |  |  | 0 |  | 0 | 0 | Enter number in "INPUT" column
|  |  |  | 0 |  | 0 | 0 |  | INPUT |  |  | OUTPUT
|  |  |  | 0 |  | 0 | 0 |  | Imperial |  |  | Metric
|  |  |  | 0 |  | 0 | 0 |  | 1 | gal | = | 3.7854 | L
|  |  |  | 0 |  | 0 | 0 |  | 1 | lb/gal | = | 119.8284 | g/L
|  |  |  | 0 |  | 0 | 0 |  | 1 | g | = | 0.001 | kg
|  |  |  | 0 |  | 0 | 0 |  | 1 | lb | = | 0.4536 | kg
|  |  |  | 0 |  | 0 | 0
|  |  |  | 0 |  | 0 | 0
| Totals | 0 | - | 0 | - | 0 | 0 | Use this table if your MSDS lists the VOC Content as a Percent OR if you need to convert from Mass to Volume
| Notes: | [6 empty] | Enter number in "INPUT" column
| * This line is only an example and is not included in the total calculation | [7 empty] | INPUT |  |  | OUTPUT
| 1 If the MSDS lists a range, choose the midpoint (e.g., if VOC is listed as 0.41 g/L - 0.63 g/L, choose 0.52 g/L) | [7 empty] | Concentration in % w/w to g/L
[9 empty] | Percent Weight2 | Specific Gravity |  | VOC Content
[9 empty] | 1 | 1 | = | 10 | g/L
Mass to volume using density
[9 empty] | Mass (kg) | Density (g/ml) |  | Volume
[9 empty] | 1 | 1 | = | 1 | L
2If the percentage is based on volume or if it is not specified on the MSDS, please contact supplier for concentration in g/L
Instructions
Offset Lithography
Rotogravure
Flexography
Web Letterpress
Digital
Cleaning
MPO & Release
References
MPO & Release
You are here

## Rotogravure
Rotogravure
Version: 3.3, Last Updated: June 1, 2015 by SI, AK, CS & ZI
• This page was designed to assist with estimating the releases of VOCs from inks, coatings, and diluents from Rotogravure Printing.
| Enter control device efficiency ----------> | 0% | Based on facility testing or 0% for presses with no control equipment.
| Enter capture efficency --------> | 0% | Based on facility testing or 0% for presses with no control equipment.
The control device efficiency and capture efficiency only apply to those presses which could have control devices, such as heatset web offset lithographic, solvent based flexo and solvent based gravure operations.
VOCs from Rotogravure Printing
| Calculating VOC Releases | [6 empty] | Choose the corresponding emissions factor or provide your own.
| (Enter data in columns A, B ,C, and E. Columns D , F and G will calculate automatically.) | [6 empty] | VOC Emission Factor* | 95.5%
| A | B | C | D | E | F | G | *This factor is an estimate of the amount of solvent that is NOT left in the product or destroyed in a dryer.
| Inks and Varnishes | Amount used in the year in litres | VOC content in gram per litre (from MSDS)1 | VOC usage in kg (B*C) | Emission Factor (See box to the right or input your own) | Uncontrolled VOC release in kg (D*E) | Controlled VOC release in kg [(1-(C8*C9))*F] | *This factor is the average of two values given in Reference 1
|  | L | g/L | kg | % | kg | kg
| *Example: 75% vol. percent solvent paraffin ink | 150 | 8.9 | 1.335 | 95.5% | 1.2749 | 1.2749 | Use this table if you need to convert imperial units to metric
|  |  |  | 0 |  | 0 | 0 | Enter number in "INPUT" column
|  |  |  | 0 |  | 0 | 0 |  | INPUT |  |  | OUTPUT
|  |  |  | 0 |  | 0 | 0 |  | Imperial |  |  | Metric
|  |  |  | 0 |  | 0 | 0 |  | 1 | gal | = | 3.7854 | L
|  |  |  | 0 |  | 0 | 0 |  | 1 | lb/gal | = | 119.8284 | g/L
|  |  |  | 0 |  | 0 | 0 |  | 1 | g | = | 0.001 | kg
|  |  |  | 0 |  | 0 | 0 |  | 1 | lb | = | 0.4536 | kg
|  |  |  | 0 |  | 0 | 0
|  |  |  | 0 |  | 0 | 0
|  |  |  | 0 |  | 0 | 0
|  |  |  | 0 |  | 0 | 0
|  |  |  | 0 |  | 0 | 0
| Totals | 0 | - | 0 | - | 0 | 0
Notes:
* This line is only an example and is not included in the total calculation
1 If the MSDS lists a range, choose the midpoint (e.g., if VOC is listed as 0.41 g/L - 0.63 g/L, choose 0.52 g/L)
Instructions
Offset Lithography
Rotogravure
Flexography
Web Letterpress
Digital
Cleaning
MPO & Release
References
You are here

## Flexography
Flexography
Version: 3.3, Last Updated: June 1, 2015 by SI, AK, CS & ZI
• This spreadsheet was designed to assist with estimating the releases of VOCs from inks, coatings, and diluents from Flexographic Printing.
| Enter control device efficiency ------> | 0% | Based on facility testing or 0% for presses with no control equipment.
| Enter capture efficency --------> | 0% | Based on facility testing or 0% for presses with no control equipment.
The control device efficiency and capture efficiency only apply to those presses which could have control devices, such as heatset web offset lithographic, solvent based flexo and solvent based gravure operations.
| VOCs from Flexography Printing | [6 empty] | Choose the corresponding emissions factor or provide your own.
| Calculating VOC Releases | [6 empty] | VOC Emissions Factor*^ | 95.5%
| (Enter data in columns A, B ,C, and E. Columns D, F, and G will calculate automatically.) | [6 empty] | *This factor is an estimate of the amount of solvent that is NOT left in the product or destroyed in a dryer.
| A | B | C | D | E | F | G | ^This value is the average of two values given in Reference 1
| Inks and Varnishes | Amount used in the year in litres | VOC content in gram per litre (from MSDS)1 | VOC usage in kg (B*C) | Emission Factor (See box to the right or input your own) | Uncontrolled VOC release in kg (D*E) | Controlled VOC release in kg [(1-(C8*C9))*F] | Use this table if you need to convert imperial units to metric
|  | L | g/L | kg | % | kg | kg | Enter number in "INPUT" column
| *Example: Alcohol-based ink | 150 | 4.3 | 0.645 | 95.5% | 0.61597 | 0.61597 |  | INPUT |  |  | OUTPUT
|  |  |  | 0 |  | 0 | 0 |  | Imperial |  |  | Metric
|  |  |  | 0 |  | 0 | 0 |  | 1 | gal | = | 3.7854 | L
|  |  |  | 0 |  | 0 | 0 |  | 1 | lb/gal | = | 119.8284 | g/L
|  |  |  | 0 |  | 0 | 0 |  | 1 | g | = | 0.001 | kg
|  |  |  | 0 |  | 0 | 0 |  | 1 | lb | = | 0.4536 | kg
|  |  |  | 0 |  | 0 | 0
|  |  |  | 0 |  | 0 | 0
|  |  |  | 0 |  | 0 | 0
|  |  |  | 0 |  | 0 | 0
|  |  |  | 0 |  | 0 | 0
|  |  |  | 0 |  | 0 | 0
|  |  |  | 0 |  | 0 | 0
| Totals | - | - | 0 | - | 0 | 0
* This line is only an example and is not included in the total calculation
1 If the MSDS lists a range, choose the midpoint (e.g., if VOC is listed as 0.41 g/L - 0.63 g/L, choose 0.52 g/L)
Instructions
Offset Lithography
Rotogravure
Flexography
Web Letterpress
Digital
Cleaning
MPO & Release
References
MPO & Release
You are here

## Web Letterpress
Web Letterpress
Version: 3.3, Last Updated: June 1, 2015 by SI, AK, CS & ZI
• This page was designed to assist with estimating the releases of VOCs from inks and coatings from Web Letterpress Printing.
| Enter control device efficiency ------> | 0% | Based on facility testing or 0% for presses with no control equipment. |  |  |  |  | Choose the corresponding emissions factor or provide your own.
| Enter capture efficency --------> | 0% | Based on facility testing or 0% for presses with no control equipment. |  |  |  |  | Chemical Used | Heatset or Non Heatset | Dryer Used (if applicable) | Emission Factor*
| The control device efficiency and capture efficiency only apply to those presses which could have control devices, such as heatset web offset lithographic, solvent based flexo and solvent based gravure operations. | [6 empty] | Inks and Varnishes | Heatset Web | Hot Air Dryer | 80%
[10 empty] | Direct Flame Dryer | 80%
| VOCs from Web Letterpress Printing | [6 empty] | Inks and Varnishes | Non-Heat Set |  | 5%
| Calculating VOC Releases | [6 empty] | *This factor is an estimate of the amount of solvent that is NOT left in the product or destroyed in a dryer.
(Enter data in columns A, B ,C, and E. Columns D , F and G will calculate automatically.)
| A | B | C | D | E | F | G | Use this table if you need to convert imperial units to metric
| Inks and Varnishes | Amount used in the year in litres | VOC content in gram per litre (from MSDS)1 | VOC usage in kg (B*C) | Emission Factor (See box to the right or input your own) | Uncontrolled VOC release in kg (D*E) | Controlled VOC release in kg [(1-(C8*C9))*F] | Enter number in "INPUT" column
|  | L | g/L | kg | % | kg | kg |  | INPUT |  |  | OUTPUT
| *Example: Non-waterbased inks | 150 | 8.9 | 1.335 | 60% | 0.801 | 0.801 |  | Imperial |  |  | Metric
|  |  |  | 0 |  | 0 | 0 |  | 1 | gal | = | 3.7854 | L
|  |  |  | 0 |  | 0 | 0 |  | 1 | lb/gal | = | 119.8284 | g/L
|  |  |  | 0 |  | 0 | 0 |  | 1 | g | = | 0.001 | kg
|  |  |  | 0 |  | 0 | 0 |  | 1 | lb | = | 0.4536 | kg
|  |  |  | 0 |  | 0 | 0
|  |  |  | 0 |  | 0 | 0
|  |  |  | 0 |  | 0 | 0
|  |  |  | 0 |  | 0 | 0
|  |  |  | 0 |  | 0 | 0
|  |  |  | 0 |  | 0 | 0
|  |  |  | 0 |  | 0 | 0
|  |  |  | 0 |  | 0 | 0
| Totals | - | - | 0 | - | 0 | 0
* This line is only an example and is not included in the total calculation
1 If the MSDS lists a range, choose the midpoint (e.g., if VOC is listed as 0.41 g/L - 0.63 g/L, choose 0.52 g/L)
Instructions
Offset Lithography
Rotogravure
Flexography
Web Letterpress
Digital
Cleaning
MPO & Release
References
MPO & Release
You are here

## Digital
Digital
Version: 3.3, Last Updated: June 1, 2015 by SI, AK, CS & ZI
• This spreadsheet was designed to assist with estimating the releases of VOCs from inks and coatings from Digital (Indigo and Wide Format) Printing.
| VOCs from Digital Printing | [5 empty] | Choose the corresponding emissions factor or provide your own.
| Calculating VOC Releases | [5 empty] | VOC Emissions Factor*^ | 100%
| (Enter data in columns A, B ,C, and E. Columns D, F, and G will calculate automatically.) | [5 empty] | *This factor is an estimate of the amount of solvent that is NOT left in the product or destroyed in a dryer. ^This value is the average of two values given in Reference 1
| A | B | C | D | E | F
| Inks and Varnishes | Amount used in the year in litres | VOC content in gram per litre (from MSDS)1 | VOC usage in kg (B*C) | Emission Factor (See box to the right or input your own) | Uncontrolled VOC release in kg (D*E) | Use this table if you need to convert imperial units to metric
|  | L | g/L | kg | % | kg | Enter number in "INPUT" column
| *Example: Ink | 150 | 4.3 | 0.645 | 100% | 0.645 |  | INPUT |  |  | OUTPUT
|  |  |  | 0 |  | 0 |  | Imperial |  |  | Metric
|  |  |  | 0 |  | 0 |  | 1 | gal | = | 3.7854 | L
|  |  |  | 0 |  | 0 |  | 1 | lb/gal | = | 119.8284 | g/L
|  |  |  | 0 |  | 0 |  | 1 | g | = | 0.001 | kg
|  |  |  | 0 |  | 0 |  | 1 | lb | = | 0.4536 | kg
|  |  |  | 0 |  | 0
|  |  |  | 0 |  | 0
|  |  |  | 0 |  | 0
|  |  |  | 0 |  | 0
|  |  |  | 0 |  | 0
|  |  |  | 0 |  | 0
|  |  |  | 0 |  | 0
| Totals | - | - | 0 | - | 0
* This line is only an example and is not included in the total calculation
1 If the MSDS lists a range, choose the midpoint (e.g., if VOC is listed as 0.41 g/L - 0.63 g/L, choose 0.52 g/L)
Flexography
Instructions
Offset Lithography
Rotogravure
Web Letterpress
Digital
Cleaning
MPO & Release
References
MPO & Release
Flexography
You are here

## Cleaning
Cleaning
Version: 3.3, Last Updated: June 1, 2015 by SI, AK, CS & ZI
• This page was designed to assist with estimating the releases of VOCs from Cleaning Chemicals. Cleaning chemicals includes the use of cleaning solvents, rags, and other equipment that is not used during the printing process (solvent use which requires the press to be stopped). The second table assists you in estimating the amount of VOCs transferred from your facility during cleaning for treatment or disposal.
| Calculating VOC Releases | [5 empty] | Choose the corresponding emission factor or provide your own.
| Enter the emission factor from the table at right hand side -------> The default value is 100%; releasing all the VOCs |  | 100% |  |  |  | Cleaning Solvent | Any | Must be used with rags and kept in closed containers and have less than 10mmHg composite vapor pressure at 20°C** |  | 50%
| (Enter data in columns A, B C, and Column D will calculate automatically.) | [5 empty] | Cleaning Solvent | Any | High vapor pressure solvents (composite vapor pressure above 10mmHg) solvents used without rags, or with rags that are not stored in closed container. |  | 100%
| A | B | C | D
| Cleaning Materials/ Chemicals | Amount used in the year in litres | VOC content in gram per litre (from MSDS)1 | VOC usage in kg (B*C) |  |  | *This factor is an estimate of the amount of solvent that is NOT left in the product or destroyed in a dryer. ** The vapor pressure for a cleaning solvent can be found in the physical properties section of the product's MSDS (or SDS). If the product is low VOC or contains water or exempt compounds (such as acetone), the vapor pressure on a product's MSDS may include non-VOC components such as water. If you are not sure if the supplied vapor pressure includes other components, or if your MSDS does not include any vapor pressure information, contact your supplier.
|  | L | g/L | kg
| *Example: Ink remover/cleaner | 300 | 10 | 3
0
|  |  |  | 0 |  |  | Enter number in "INPUT" column
|  |  |  | 0 |  |  |  | INPUT |  |  | OUTPUT
|  |  |  | 0 |  |  |  | Imperial |  |  | Metric
|  |  |  | 0 |  |  |  | 1 | gal | = | 3.7854 | L
|  |  |  | 0 |  |  |  | 1 | lb/gal | = | 119.8284 | g/L
|  |  |  | 0 |  |  |  | 1 | g | = | 0.001 | kg
|  |  |  | 0 |  |  |  | 1 | lb | = | 0.4536 | kg
0
0
0
0
| Totals |  |  | 0
* This line is only an example and is not included in the total calculation
1 If the MSDS lists a range, choose the midpoint (e.g., if VOC is listed as 0.41 g/L - 0.63 g/L, choose 0.52 g/L)
| VOCs from Cleaning Materials | [5 empty] | Please use the table below to calculate the VOC content of your transferred waste if you cannot obtain the VOC content from your waste hauler.
| Calculating VOC Transferred During Cleaning | [5 empty] | 1.) Enter the amount used of each material that has been transferred and the corresponding VOC Content in the table below. 2.) The table will automatically calculate the weighted average VOC content of all the transferred material and will be displayed in the "Weighted Average VOC Content" cell below. 3.) Please enter this value into the table on the left in the "VOC Content" column.
(Enter data in columns A, B, C, D, E and Column F will calculate automatically)
(If you do not know the VOC Content of your transferred material use the table on the right)
| A | B | C | D | E | F
| Transferred Material | HWIN Classification | Offsite Transfer Company | Volume of Transferred Waste | VOC Content | VOC Transferred
|  |  |  | L | g/L | kg |  | Transferred Material |  | Amount used in the year |  | VOC Content |  |  | Proportion (Amount used of each material x Total Amount Used) | Weight (Proportion x VOC Content of each material)
| *Example:Degreasing Solvent | Aliphatic Solvents | Environmental Solutions | 190 | 4.98 | 0.9462 |  |  |  | L |  | g/L | Total Amount Used (L)
[6 empty] | 0 | [6 empty] | 0 |  | 0 | 0
[6 empty] | 0 | [8 empty] | 0 | 0
[6 empty] | 0 | [8 empty] | 0 | 0
[6 empty] | 0 | [8 empty] | 0 | 0
[6 empty] | 0 | [8 empty] | 0 | 0
[6 empty] | 0 | [8 empty] | 0 | 0
[6 empty] | 0 | [8 empty] | 0 | 0
| Totals |  |  | 0 |  | 0 | [8 empty] | 0 | 0
[15 empty] | Total | 0
| * This line is only an example and is not included in the total calculation | [7 empty] | Weighted Average VOC Content* (g/L)
0
Total VOCs released from cleaning processes
| ChemTRAC priority Substances | Quantity Used (kg/yr) | Quantity Transferred (kg/yr) | Quantity Released (kg/yr) |  |  | *An average that takes into account the proportion of each material.
| Total VOCs | 0 | 0 | 0
Select
units
g
lb
We don't use this
4
Flexography
Instructions
Offset Lithography
Rotogravure
Cleaning
MPO & Release
References
MPO & Release
Flexography
Web Letterpress
Digital
You are here

## MPO & Release
MPO & Release
Version: 3.3, Last Updated: June 1, 2015 by SI, AK, CS & ZI
• The columns will populate based on the information you have provided earlier.
• The Output summary shows the quantity of VOCs manufactured, processed, otherwise used (MPO)and released (after emission controls). This assumes that all printing processes occur in one room with a single emission control device.
| Printing process | Total VOC MPO (in kg) | Total Uncontrolled VOC release (in kg) | Total Controlled VOC release (in kg)
| Offset Lithography | 0 | 0 | 0
| Rotogravure | 0 | 0 | 0
| Web Letterpress | 0 | 0 | 0
| Flexography | 0 | 0 | 0
| Digital | 0 | 0 | 0
| Cleaning | 0 | 0 | 0
| Total | 0 | 0 | 0
Notes:
1 Default is 0 which means no fugitive emissions recovery.
Output Summary
| ChemTRAC priority substances | Quantity (kg/yr)
|  | Manufactured 1 | Processed 1 | Otherwise Used 1 | Released to Air 1
| Total Volatile Organic Compounds (VOCs) | 0 | 0 | 0 | 0
1 Definitions available on References tab.
Flexography
MPO & Release
Instructions
Offset Lithography
Rotogravure
Flexography
Web Letterpress
Digital
Cleaning
MPO & Release
References
You are here

## References
Version: 3.3, Last Updated: June 1, 2015 by SI, AK, CS & ZI
References
This page provides all the reference information for the emission factors and assumptions used in the Calculations. Click on the links below to view the source documents.
1) USEPA Emission factors for fugitive emissions:
http://www.epa.gov/ttn/chief/ap42/ch04/final/c4s09-1.pdf
2) NPI's Emission Estimation Technique Manual for Printing, Publishing, & Packaging:
http://www.npi.gov.au/publications/emission-estimation-technique/fprint.html
3) Ink and Heat-set press chemical Emission Factors
Retention factor for offset and letterpress inks, and heatset automatic blanket wash and fountain solution with alcohol substitutes Per 2006 CTG for Offset Lithography (EPA-453/R-06-002)
http://www.epa.gov/ttnnaaqs/ozone/ctg_act/200609_voc_epa453_r-06-002_litho_letterpress_printing.pdf
and 1993 Alternative Control Techniques Document: Offset Lithographic Printing (EPA 453/R-94-054)
http://www.epa.gov/ttn/atw/print/lact.pdf
4) Cleaning Solution Emission Factor
50% emission factor for low vapor pressure (<10 mm Hg at 20°C) used with shop towels kept in closed containers Per Technical Support Document for Title V Permitting of Printing Operations
http://www.epa.gov/ttn/emc/cam/tsd.pdf
Definitions1
Manufacture - To produce, prepare or compound a priority substance and includes the conincidental production of a priority.substance as a by-product.
Process - The preparation of a priority substance, after its manufacture, for commercial distribution and includes the preparation of a substance in the same physical state or chemical form as that received by the facility, or preparation which produces a change in physical state or chemical form.
Otherwise Use - Any use, disposal or release of a priority substance at a facility that does not fall under the definitions of "manufacture" or "process." This includes the use of the priority substance as a chemical processing aid, manufacturing aid or some other use.
Release - The emission or discharge of a priority substance, whether intentional, accidental or coincidental, from a facility into the environment.
1 For details refer to the Environmental Reporting and Disclosure Bylaw available at the ChemTRAC website.
Copyright (C) 2010, City of Toronto
This tool is provided solely as an aid, and the City of Toronto makes no representation or warranty as to its applicability to your facility or to your obligation to comply with the Environmental Reporting and Disclosure Bylaw (Municipal Code Chapter 423). It is the responsibility of each facility owner or operator to take the necessary steps to ensure compliance with the bylaw.
Flexography
MPO & Release
Instructions
Offset Lithography
Rotogravure
Flexography
Web Letterpress
Digital
Cleaning
MPO & Release
References
You are here