## Instructions
Calculations Tool for
Totals Calculator
Version 4.2, Last Updated: Oct 8,2014 by KT, JL, & ZI
This page contains necessary instructions that will help you calculate the total amounts of each substance manufactured, processed, otherwise used (MPO) and released from all the processes at the facility and determine if you need to report.
How to use this calculator: | 1. Click on the "Process Totals" Tab
2. Enter the substance MPO and release quantities in their respective columns for each process assessed using the ChemTRAC calculator(s) or other resources.
3. Refer to the "Totals" Tab to determine which substances have to be reported, and in what amounts
4. You may click on the "Example" tab to see an example
Input summary: | 1. Designate a number for your process or source in the first column
2. In the MPO columns, identify whether the priority substance was Manufactured (M), Processed (P) or Otherwise Used (O). Definitions can be found on the "Example" tab.
3. Enter the estimated MPO for each process or source in their respective columns, as calculated using the ChemTRAC calculator(s), or other documented methodology
4. Enter the estimated release for each process or source in the "Released to Air" column, as calculated using the ChemTRAC calculator(s), or other documented methodology
Output summary: | The last 4 columns of the table in the "Totals" tab show which substances must be reported to the City of Toronto, and in what amounts.
Before you start make sure you have: | - the quantity of each priority substance manufactured, processed, otherwise used and released during the reporting year (in kilograms) for each process or source onsite - identify each priority substance as either Manufactured (M), Processed (P) or Otherwise used (O). The definitions are provided in the Example tab.
Copyright (C) 2010, City of Toronto
This tool is provided solely as an aid, and the City of Toronto makes no representation or warranty as to its applicability to your facility or to your obligation to comply with the Environmental Reporting and Disclosure Bylaw (Municipal Code Chapter 423). It is the responsibility of each facility owner or operator to take the necessary steps to ensure compliance with the bylaw.
You are here
Instructions
Calculation
Example
Totals
Process Totals

## Example
Example
Version 4.2, Last Updated: Oct 8,2014 by KT, JL, & ZI
• This page gathers information to help you determine your facility-wide substance manufacture, process, otherwise use (MPO) and release estimates.
• For each source of priority substances, designate a process number and then provide the quantity of each substance manufactured, processed, otherwise used and released.
• In the MPO columns identify whether the priority substance was Manufactured (M), Processed (P) or Otherwise used (O). To do this you may consult the "Guide to Reporting" available at www.toronto.ca/chemtrac
• On the Totals tab you will find the facility-wide totals that need to be compared with the Mass Reporting Thresholds.
• The last 4 columns of the Totals table indicate the amount of each substance that you must report to the City of Toronto
Process Number | Chemical Name | Quantity (kg/yr)
|  | Manufactured | Processed | Otherwise Used | Released to Air | Disposed | Transferred for Recycling
1 | Acetaldehyde |  | 100 | 50 | 150
1 | Formaldehyde |  |  | 500 | 500
1 | Total Volatile organic compounds (VOCs) | 50 | 100 | 550 | 700
2 | Dichloromethane (Methylene chloride) |  |  | 50 | 50
3 | Nitrogen oxides (NOx) | 4000 |  |  | 4000
3 | Particulate matter 2.5 (PM2.5) | 60 | 40 |  | 100
4 | Lead |  | 50 |  | 10
Definitions1
Manufacture - To produce, prepare or compound a priority substance and includes the conincidental production of a priority.substance as a by-product.
Process - The preparation of a priority substance, after its manufacture, for commercial distribution and includes the preparation of a substance in the same physical state or chemical form as that received by the facility, or preparation which produces a change in physical state or chemical form.
Otherwise Use - Any use, disposal or release of a priority substance at a facility that does not fall under the definitions of "manufacture" or "process." This includes the use of the priority substance as a chemical processing aid, manufacturing aid or some other use.
Release - The emission or discharge of a priority substance, whether intentional, accidental or coincidental, from a facility into the environment.
1 For details refer to the Environmental Reporting and Disclosure Bylaw available at the ChemTRAC website.
6
You are here
Instructions
Calculation
Example
Totals
Process Totals
Produced as a by-product of combustion process, therefore reported under Manufactured
This includes quantities from acetaldehyde and formaldehyde, as they are VOCs.
Above reporting thresholds, therefore MPO must be reported.
Not reported because 50 kg is below reporting threshold
Select priority substance from the drop-down menu.

## Process Totals
Process Totals
Version 4.2, Last Updated: Oct 8,2014 by KT, JL, & ZI
• This page gathers information to help you determine your facility-wide substance manufacture, process, otherwise use (MPO) and release estimates.
• For each source of priority substances, enter the process number and then provide the quantity of each substance manufactured, processed, otherwise used and released.
• In the MPO columns identify whether the priority substance was Manufactured (M), Processed (P) or Otherwise used (O). To do this you may consult the "Guide to Reporting" available at www.toronto.ca/chemtrac
• Use the drop-down menus to select the priority substance and process number.
Process # | Chemical Name | Quantity (kg/yr)
|  | Manufactured (M) | Processed (P) | Otherwise Used (O) | Released to Air | Disposed | Transferred for Recycling
Select chemical
# | Select chemical | [6 empty] | 1,2-Dibromoethane (Ethylene dibromide)
# | Select chemical | [6 empty] | 1,2-Dichloroethane (Ethylene dichloride)
# | Select chemical | [6 empty] | 1,3-Butadiene
# | Select chemical | [6 empty] | 1,4-Dichlorobenzene
# | Select chemical | [6 empty] | Acetaldehyde
# | Select chemical | [6 empty] | Acrolein
| Select chemical | [6 empty] | Benzene
| Select chemical | [6 empty] | Cadmium | #
| Select chemical | [6 empty] | Carbon tetrachloride | 1
| Select chemical | [6 empty] | Chloroform (Trichloromethane) | 2
| Select chemical | [6 empty] | Chromium (hexavalent) | 3
| Select chemical | [6 empty] | Chromium (non-hexavalent) | 4
| Select chemical | [6 empty] | Dichloromethane (Methylene chloride) | 5
| Select chemical | [6 empty] | Formaldehyde | 6
| Select chemical | [6 empty] | Lead
| Select chemical | [6 empty] | Manganese
| Select chemical | [6 empty] | Mercury
| Select chemical | [6 empty] | Nickel
| Select chemical | [6 empty] | Nitrogen oxides (NOx)
| Select chemical | [6 empty] | Particulate matter 2.5 (PM2.5)
| Select chemical | [6 empty] | Polycyclic aromatic hydrocarbons (PAHs)
| Select chemical | [6 empty] | Tertrachloroethylene (Perchloroethylene)
| Select chemical | [6 empty] | Trichloroethylene
| Select chemical | [6 empty] | Vinyl chloride
| Select chemical | [6 empty] | Volatile organic compounds (VOCs), total
You are here
Instructions
Calculation
Example
Totals
Process Totals

## Totals
Calculation of Totals
Version 4.2, Last Updated: Oct 8,2014 by KT, JL, & ZI
• This page totals the information provided on the Process Totals page
• For each source of priority substances, enter the process name and then provide the quantity of each substance manufactured, processed, otherwise used and released.
• In the third column, you will find the facility-wide totals that need to be compared with the Mass Reporting Thresholds.
• The last 4 columns indicate the amount of each substance that you must report to the City of Toronto
| Chemical Name | Totals to be compared with the threshold (kg/yr) | Mass Reporting Threshold (kg/yr) | Reportable? | To be reported | [5 empty] | VOC Overlap Calculation
Group |  |  |  |  | Total Manufactured | Total Processed | Total Otherwise Used | Total Released to Air | Total Disposed | Total Transferred for Recycling
[5 empty] | (kg/yr) | (kg/yr) | (kg/yr) | (kg/yr) | (kg/yr) | (kg/yr) | Manufactured | Processed | Otherwise Used | Release to Air
| Acetaldehyde* | 0 | 100 | No | --- | --- | --- | --- |  |  | 0 | 0 | 0 | 0
| Acrolein* | 0 | 100 | No | --- | --- | --- | --- |  |  | 0 | 0 | 0 | 0
| Benzene* | 0 | 100 | No | --- | --- | --- | --- |  |  | 0 | 0 | 0 | 0
| 1,3-Butadiene* | 0 | 100 | No | --- | --- | --- | --- |  |  | 0 | 0 | 0 | 0
| Carbon tetrachloride* | 0 | 100 | No | --- | --- | --- | --- |  |  | 0 | 0 | 0 | 0
| Chloroform (Trichloromethane)* | 0 | 100 | No | --- | --- | --- | --- |  |  | 0 | 0 | 0 | 0
| Chromium (non-hexavalent)1 | 0 | 100 | No | --- | --- | --- | --- |  |  | 0 | 0 | 0 | 0
| 1,2-Dibromoethane (Ethylene dibromide) | 0 | 100 | No | --- | --- | --- | --- |  |  | 0 | 0 | 0 | 0
| 1,4-Dichlorobenzene* | 0 | 100 | No | --- | --- | --- | --- |  |  | 0 | 0 | 0 | 0
| 1,2-Dichloroethane (Ethylene dichloride)* | 0 | 100 | No | --- | --- | --- | --- |  |  | 0 | 0 | 0 | 0
A | Dichloromethane (Methylene chloride) | 0 | 100 | No | --- | --- | --- | --- |  |  | 0 | 0 | 0 | 0
| Formaldehyde* | 0 | 100 | No | --- | --- | --- | --- |  |  | 0 | 0 | 0 | 0
| Manganese1 | 0 | 10 | No | --- | --- | --- | --- |  |  | 0 | 0 | 0 | 0
| Nickel1 | 0 | 100 | No | --- | --- | --- | --- |  |  | 0 | 0 | 0 | 0
| Tertrachloroethylene (Perchloroethylene) | 0 | 100 | No | --- | --- | --- | --- |  |  | 0 | 0 | 0 | 0
| Trichloroethylene* | 0 | 100 | No | --- | --- | --- | --- |  |  | 0 | 0 | 0 | 0
| Vinyl chloride | 0 | 100 | No | --- | --- | --- | --- |  |  | 0 | 0 | 0 | 0
| Cadmium1 | 0 | 1 | No | --- | --- | --- | --- |  |  | 0 | 0 | 0 | 0
| Chromium (hexavalent)1 | 0 | 10 | No | --- | --- | --- | --- |  |  | 0 | 0 | 0 | 0
| Lead1 | 0 | 10 | No | --- | --- | --- | --- |  |  | 0 | 0 | 0 | 0
| Mercury1 | 0 | 1 | No | --- | --- | --- | --- |  |  | 0 | 0 | 0 | 0
B | Total polycyclic aromatic hydrocarbons (PAHs)* | 0 | 10 | No | --- | --- | --- | --- | --- | --- | 0 | 0 | 0 | 0
| Nitrogen oxides (NOx) | 0 | 200 | No | --- | --- | --- | --- |  |  | 0 | 0 | 0 | 0
C | Particulate matter 2.5 (PM2.5) | 0 | 30 | No | --- | --- | --- | --- |  |  | 0 | 0 | 0 | 0
| Volatile organic compounds (VOCs), total2 | 0 | 100 | No | --- | --- | --- | --- |  |  | 0 | 0 | 0 | 0
Use and Releases of Group A substances that are Volatile Organic Compounds must be included in "Volatile organic compounds (VOCs), total"
Note: For Group A, the reporting threshold is based on the amounts manufactured, processed, or otherwise used (MPO), which is the total quantity of a contaminant that is either manufactured onsite, processed as a raw material, used in some other capacity onsite, or created as a by-product as part of a facility's processes. For Group B the threshold is based on the amount released, disposed, and/or transferred for recycling, and for Group C the threshold is based only on releases to air. Once a substance reaches or exceeds the above reporting thresholds, ALL of the Manufactured, Processed, Otherwise Used, and Released quantities must be reported.
If PAHs are MPO'd and/or released as part of a wood preservation process using creosote, then the total quantity released from that process must be reported regardless of the quantity used in that process, or in any other processes onsite
* Group A and B priority substances that are also considered to be VOCs
1 and its compounds
2 Total VOCs quantities should include the Group A and B VOCs. These include acetaldehyde, acrolein, benzene, 1,3-butadiene, carbon tetrachloride, chloroform, 1,4-dichlorobenzene, 1,2-dichloroethane, formaldehyde, trichloroethylene, vinyl chloride and PAHs.
Instructions
Calculation
Example
You are here
Totals
Process Totals

## Calculation
Calculation of Totals
Version 4.2, Last Updated: Oct 8,2014 by KT, JL, & ZI
• This page tabluates the data provided in the "Process Totals" table
• Priority substance data is organized based on number of entries across all documented processes
• Entries exceeding three occurances are hidden by default. Click on the + symbol on the toolbar to toggle visability
• Summation of the data is presented on the Totals tab
• Data showing as 0 will not impact the Totals tab
| Chemical Name | Quantity (kg/yr) | [5 empty] | Quantity (kg/yr) | [5 empty] | Quantity (kg/yr) | [5 empty] | Quantity (kg/yr) | [5 empty] | Quantity (kg/yr) | [5 empty] | Quantity (kg/yr) | [5 empty] | VOC Overlap Calculation
Group |  | Manufactured | Processed | Otherwise Used | Released to Air | Disposed | Transferred for Recycling | Manufactured | Processed | Otherwise Used | Released to Air | Disposed | Transferred for Recycling | Manufactured | Processed | Otherwise Used | Released to Air | Disposed | Transferred for Recycling | Manufactured | Processed | Otherwise Used | Released to Air | Disposed | Transferred for Recycling | Manufactured | Processed | Otherwise Used | Released to Air | Disposed | Transferred for Recycling | Manufactured | Processed | Otherwise Used | Released to Air | Disposed | Transferred for Recycling
|  | Chemical Entry#1: | [5 empty] | Chemical Entry#2: | [5 empty] | Chemical Entry#3: | [5 empty] | Entry#4 | [5 empty] | Entry#5 | [5 empty] | Entry#6 | [5 empty] | Manufactured | Processed | Otherwise Used | Release to Air
| Acetaldehyde | 0 | 0 | 0 | 0 |  |  | 0 | 0 | 0 | 0 |  |  | 0 | 0 | 0 | 0 |  |  | 0 | 0 | 0 | 0 |  |  | 0 | 0 | 0 | 0 |  |  | 0 | 0 | 0 | 0 |  |  | 0 | 0 | 0 | 0
| Acrolein | 0 | 0 | 0 | 0 |  |  | 0 | 0 | 0 | 0 |  |  | 0 | 0 | 0 | 0 |  |  | 0 | 0 | 0 | 0 |  |  | 0 | 0 | 0 | 0 |  |  | 0 | 0 | 0 | 0 |  |  | 0 | 0 | 0 | 0
| Benzene | 0 | 0 | 0 | 0 |  |  | 0 | 0 | 0 | 0 |  |  | 0 | 0 | 0 | 0 |  |  | 0 | 0 | 0 | 0 |  |  | 0 | 0 | 0 | 0 |  |  | 0 | 0 | 0 | 0 |  |  | 0 | 0 | 0 | 0
| 1,3-Butadiene | 0 | 0 | 0 | 0 |  |  | 0 | 0 | 0 | 0 |  |  | 0 | 0 | 0 | 0 |  |  | 0 | 0 | 0 | 0 |  |  | 0 | 0 | 0 | 0 |  |  | 0 | 0 | 0 | 0 |  |  | 0 | 0 | 0 | 0
| Carbon tetrachloride | 0 | 0 | 0 | 0 |  |  | 0 | 0 | 0 | 0 |  |  | 0 | 0 | 0 | 0 |  |  | 0 | 0 | 0 | 0 |  |  | 0 | 0 | 0 | 0 |  |  | 0 | 0 | 0 | 0 |  |  | 0 | 0 | 0 | 0
| Chloroform (Trichloromethane) | 0 | 0 | 0 | 0 |  |  | 0 | 0 | 0 | 0 |  |  | 0 | 0 | 0 | 0 |  |  | 0 | 0 | 0 | 0 |  |  | 0 | 0 | 0 | 0 |  |  | 0 | 0 | 0 | 0 |  |  | 0 | 0 | 0 | 0
| Chromium (non-hexavalent) | 0 | 0 | 0 | 0 |  |  | 0 | 0 | 0 | 0 |  |  | 0 | 0 | 0 | 0 |  |  | 0 | 0 | 0 | 0 |  |  | 0 | 0 | 0 | 0 |  |  | 0 | 0 | 0 | 0
| 1,2-Dibromoethane (Ethylene dibromide) | 0 | 0 | 0 | 0 |  |  | 0 | 0 | 0 | 0 |  |  | 0 | 0 | 0 | 0 |  |  | 0 | 0 | 0 | 0 |  |  | 0 | 0 | 0 | 0 |  |  | 0 | 0 | 0 | 0
| 1,4-Dichlorobenzene | 0 | 0 | 0 | 0 |  |  | 0 | 0 | 0 | 0 |  |  | 0 | 0 | 0 | 0 |  |  | 0 | 0 | 0 | 0 |  |  | 0 | 0 | 0 | 0 |  |  | 0 | 0 | 0 | 0 |  |  | 0 | 0 | 0 | 0
| 1,2-Dichloroethane (Ethylene dichloride) | 0 | 0 | 0 | 0 |  |  | 0 | 0 | 0 | 0 |  |  | 0 | 0 | 0 | 0 |  |  | 0 | 0 | 0 | 0 |  |  | 0 | 0 | 0 | 0 |  |  | 0 | 0 | 0 | 0 |  |  | 0 | 0 | 0 | 0
A | Dichloromethane (Methylene chloride) | 0 | 0 | 0 | 0 |  |  | 0 | 0 | 0 | 0 |  |  | 0 | 0 | 0 | 0 |  |  | 0 | 0 | 0 | 0 |  |  | 0 | 0 | 0 | 0 |  |  | 0 | 0 | 0 | 0 |  |  | 0 | 0 | 0 | 0
| Formaldehyde | 0 | 0 | 0 | 0 |  |  | 0 | 0 | 0 | 0 |  |  | 0 | 0 | 0 | 0 |  |  | 0 | 0 | 0 | 0 |  |  | 0 | 0 | 0 | 0 |  |  | 0 | 0 | 0 | 0 |  |  | 0 | 0 | 0 | 0
| Manganese | 0 | 0 | 0 | 0 |  |  | 0 | 0 | 0 | 0 |  |  | 0 | 0 | 0 | 0 |  |  | 0 | 0 | 0 | 0 |  |  | 0 | 0 | 0 | 0 |  |  | 0 | 0 | 0 | 0
| Nickel | 0 | 0 | 0 | 0 |  |  | 0 | 0 | 0 | 0 |  |  | 0 | 0 | 0 | 0 |  |  | 0 | 0 | 0 | 0 |  |  | 0 | 0 | 0 | 0 |  |  | 0 | 0 | 0 | 0
| Tertrachloroethylene (Perchloroethylene) | 0 | 0 | 0 | 0 |  |  | 0 | 0 | 0 | 0 |  |  | 0 | 0 | 0 | 0 |  |  | 0 | 0 | 0 | 0 |  |  | 0 | 0 | 0 | 0 |  |  | 0 | 0 | 0 | 0
| Trichloroethylene | 0 | 0 | 0 | 0 |  |  | 0 | 0 | 0 | 0 |  |  | 0 | 0 | 0 | 0 |  |  | 0 | 0 | 0 | 0 |  |  | 0 | 0 | 0 | 0 |  |  | 0 | 0 | 0 | 0 |  |  | 0 | 0 | 0 | 0
| Vinyl chloride | 0 | 0 | 0 | 0 |  |  | 0 | 0 | 0 | 0 |  |  | 0 | 0 | 0 | 0 |  |  | 0 | 0 | 0 | 0 |  |  | 0 | 0 | 0 | 0 |  |  | 0 | 0 | 0 | 0 |  |  | 0 | 0 | 0 | 0
| Cadmium | 0 | 0 | 0 | 0 |  |  | 0 | 0 | 0 | 0 |  |  | 0 | 0 | 0 | 0 |  |  | 0 | 0 | 0 | 0 |  |  | 0 | 0 | 0 | 0 |  |  | 0 | 0 | 0 | 0
| Chromium (hexavalent) | 0 | 0 | 0 | 0 |  |  | 0 | 0 | 0 | 0 |  |  | 0 | 0 | 0 | 0 |  |  | 0 | 0 | 0 | 0 |  |  | 0 | 0 | 0 | 0 |  |  | 0 | 0 | 0 | 0
| Lead | 0 | 0 | 0 | 0 |  |  | 0 | 0 | 0 | 0 |  |  | 0 | 0 | 0 | 0 |  |  | 0 | 0 | 0 | 0 |  |  | 0 | 0 | 0 | 0 |  |  | 0 | 0 | 0 | 0
| Mercury | 0 | 0 | 0 | 0 |  |  | 0 | 0 | 0 | 0 |  |  | 0 | 0 | 0 | 0 |  |  | 0 | 0 | 0 | 0 |  |  | 0 | 0 | 0 | 0 |  |  | 0 | 0 | 0 | 0
B | Polycyclic aromatic hydrocarbons (PAHs) | 0 | 0 | 0 | 0 | 0 | 0 | 0 | 0 | 0 | 0 | 0 | 0 | 0 | 0 | 0 | 0 | 0 | 0 | 0 | 0 | 0 | 0 | 0 | 0 | 0 | 0 | 0 | 0 | 0 | 0 | 0 | 0 | 0 | 0 | 0 | 0 | 0 | 0 | 0 | 0
| Nitrogen oxides (NOx) | 0 | 0 | 0 | 0 |  |  | 0 | 0 | 0 | 0 |  |  | 0 | 0 | 0 | 0 |  |  | 0 | 0 | 0 | 0 |  |  | 0 | 0 | 0 | 0 |  |  | 0 | 0 | 0 | 0
C | Particulate matter 2.5 (PM2.5) | 0 | 0 | 0 | 0 |  |  | 0 | 0 | 0 | 0 |  |  | 0 | 0 | 0 | 0 |  |  | 0 | 0 | 0 | 0 |  |  | 0 | 0 | 0 | 0 |  |  | 0 | 0 | 0 | 0
| Volatile organic compounds (VOCs), total | 0 | 0 | 0 | 0 |  |  | 0 | 0 | 0 | 0 |  |  | 0 | 0 | 0 | 0 |  |  | 0 | 0 | 0 | 0 |  |  | 0 | 0 | 0 | 0 |  |  | 0 | 0 | 0 | 0 |  |  | 0 | 0 | 0 | 0
Note: For Group A, the reporting threshold is based on the amounts manufactured, processed, or otherwise used (MPO), which is the total quantity of a contaminant that is either manufactured onsite, processed as a raw material, used in some other capacity onsite, or created as a by-product as part of a facility's processes. For Group B the threshold is based on the MPO amount plus transfers for disposal or recycling, and for Group C the threshold is based only on releases to air. Once a substance reaches or exceeds the above reporting thresholds, ALL of the Manufactured, Processed, Otherwise Used, and Released quantities must be reported.
If PAHs are MPO'd and/or released as part of a wood preservation process using creosote, then the total quantity released from that process must be reported regardless of the quantity used in that process, or in any other processes onsite
* Group A and B priority substances that are also considered to be VOCs
1 and its compounds
2 Total VOCs quantities should include the Group A and B VOCs. These include acetaldehyde, acrolein, benzene, 1,3-butadiene, carbon tetrachloride, chloroform, 1,4-dichlorobenzene, 1,2-dichloroethane, formaldehyde, trichloroethylene, and PAHs.
You are here
Instructions
Calculation
Example
Totals
Process Totals