## Instructions
Calculation Tool for
Resistance Spot Welding (RSW)
Version 3.1, Last Updated: June 11, 2013 SI
This page contains necessary instructions that will help you use this calculator to estimate the amount of priority substances and other chemicals that are manufactured, processed, otherwise used (MPO) and released from spot welding processes.
How to use this calculator: | 1. Click on the "Input Summary" Tab
2. Fill out the appropriate amounts in the yellow boxes
3. Scroll down to view the Output Summary
Input - Output: | Spot Welding Parameters
1. Enter the number of sheets welded during the reporting year
2. Enter the average sheet weight, average sheet thickness and average number of spot welds per sheet.
3. Enter the percent composition of the base metal, in percent weight (%w/w).
Output summary: | This table gives you the estimated quantity of ChemTRAC priority substances this process manufactured, processed, otherwise used and released for the reporting year.
Other processes: | If your facility has other activities or sources that MPO or release priority substances (chemicals), then you need to calculate the amounts of chemicals for these activities as well. Please go to the ChemTRAC website for other calculators and more information.
Total MPO and Releases: | Once you have your estimates for activiti(es) or process(es), enter the amounts of MPO and release of each substance from each process into the "Calculation of Totals" calculator (available at www.toronto.ca/chemtrac) to determine if you need to report.
Before you start make sure you have: | - The number of sheets welded during the reporting year - The average sheet weight, average sheet thickness and average number of spot welds per sheet
-The percent composition of the base metal.
-The percent weight Chromium (non-hexavalent) (%w/w)
-The percent weight Chromium (hexavalent) (%w/w)
- The percent Manganese (%w/w)
- The percent weight Nickel (%w/w)
- The percent weight Lead (%w/w)
Note: some of these may not apply to your facility
Calculations
Input-Output
Instructions
References
You are here

## Input-Output
Input-Output
Version 3.1, Last Updated: June 11, 2013 SI
• This page gathers information related to resistance spot welding at your facility and shows the estimated amounts of substances manufactured, processed, otherwise used (MPO) or released in these processes.
• Please provide all the information requested in the yellow cells. If a section does not apply to your facility, leave it blank.
Please complete the INPUT table below.
| Number of Sheets Welded |  | per year |  |  | Units Conversion Table
| Average Sheet Weight |  | kg |  |  | 1 | pounds | = | 0.4536 | kg
| Average Sheet Thickness |  | cm |  |  | 1 | ounces | = | 0.02835 | kg
| Average Number Spot Welds |  | per sheet |  |  | 1 | grams | = | 0.001 | kg
| % Composition of Base Metal (1) |  |  |  |  | 1 | tons (US) | = | 907.1847 | kg
| Chromium, Non - hexavalent |  | % (w/w) |  |  | 1 | tons (UK) | = | 1016.0469 | kg
| Chromium, Hexavalent |  | % (w/w) |  |  | 1 | tonnes (metric) | = | 1000 | kg
| Manganese |  | % (w/w)
| Nickel |  | % (w/w)
| Lead |  | % (w/w)
Note (1): % Composition of Base Metal can be found in the steel product specifications
OUTPUT SUMMARY
| ChemTRAC Priority Substances | Quantity (kg/yr)
|  | Manufactured1 | Processed1 | Otherwise Used1 | Released to Air1
| Chromium, Non - hexavalent, and its compounds | 0 | 0 | 0 | 0
| Chromium, Hexavalent, and its compounds | 0 | 0 | 0 | 0
| Manganese, and its compounds | 0 | 0 | 0 | 0
| Nickel, and its compounds | 0 | 0 | 0 | 0
| Lead, and its compounds | 0 | 0 | 0 | 0
1 Definitions available in the References tab
Input-Output
Instructions
References
You are here
Calculations

## Calculations
Summary of Calculations
Version 3.1, Last Updated: June 11, 2013 SI
• This page provides detailed calculations based on the information provided in the Spot Welding Parameters table. It also provides sample calculations and an assessment of emission factor data quality.
• If you have site specific emission factors you may use them in the table below. If you choose to insert your own emission factor ensure that the units have been converted accordingly.
Number of Sheets Welded | 0 | per year
Average Sheet Weight | 0 | kg
Average Sheet Thickness | 0 | cm
Average Number Spot Welds | 0 | per sheet
% Composition of Base Metal
Chromium, Non - hexavalent | 0 | % (w/w)
Chromium, Hexavalent | 0 | % (w/w)
Manganese | 0 | % (w/w)
Nickel | 0 | % (w/w)
Lead | 0 | % (w/w)
Substance | Metals Processed (kg/yr) | Emission Factor (kg/m weld length) | Emission Factor Rating | Released to Air (kg/yr)
Chromium, Non - hexavalent | 0 | 3.3e-05 | U | 0
Chromium, Hexavalent | 0 | 3.3e-05 | U | 0
Manganese | 0 | 3.3e-05 | U | 0
Nickel | 0 | 3.3e-05 | U | 0
Lead | 0 | 3.3e-05 | U | 0
Sample Calculation
Assuming a facility welds 30,000 sheets of metal per year, each sheet weighs 100 kg, with a thickness of 0.05 cm and approximately 800 spot welds are made per sheet. According to the specifications of the sheet metal it contains 1.04 % (w/w) Manganese.
Use Calculation
Manganese Used (kg/yr) = | Number of Sheets/yr x Sheet Weight (kg) x (Weight Percent manganese per sheet/100%)
= | 30, 000 sheets/yr x 100 kg x (1.04 %/100%)
= | 31, 200 kg/yr
Release Calculation
Assembly Thickness (m) = | Thickness of One Sheet (cm) x 2
= | (0.05 cm) x 2
= | 0.1 cm
= | 0.001 m
Weld Diameter (m) = | Assembly Thickness (m) x 4
= | (0.001 m) x 4
= | 0.004 m
Weld Length (m) = | Weld Diameter (m) x Number of Sheets x Number of Welds per Sheet
= | (0.004 m) x (30,000 sheets/yr) x (800 welds/sheet)
= | 96,000 m/yr
Manganese Released (kg/yr) = | Weld Length (m) x Emission Factor (kg/m)
= | (96,000 m/yr) x (0.000033 kg/m)
= | 3.168 kg/yr
Input-Output
Instructions
References
You are here
Calculations

## References
References
Version 3.1, Last Updated: June 11, 2013 SI
• This page provides all the reference information for the emission factors and assumptions used in the Calculations page. Click on the links below to view the resource documents.
NPRI Toolbox Environment Canada "Guidance for Reporting of Welding Activities - Non Consumable Electrode Processes"
http://www.ec.gc.ca/inrp-npri/default.asp?lang=En&n=0FAE8C2F-1
Definitions1
Manufacture - To produce, prepare or compound a priority substance and includes the conincidental production of a priority.substance as a by-product.
Process - The preparation of a priority substance, after its manufacture, for commercial distribution and includes the preparation of a substance in the same physical state or chemical form as that received by the facility, or preparation which produces a change in physical state or chemical form.
Otherwise Use - Any use, disposal or release of a priority substance at a facility that does not fall under the definitions of "manufacture" or "process." This includes the use of the priority substance as a chemical processing aid, manufacturing aid or some other use.
Release - The emission or discharge of a priority substance, whether intentional, accidental or coincidental, from a facility into the environment.
1 For details refer to the Environmental Reporting and Disclosure Bylaw available at the ChemTRAC website.
Copyright (C) 2010, City of Toronto
This tool is provided solely as an aid, and the City of Toronto makes no representation or warranty as to its applicability to your facility or to your obligation to comply with the Environmental Reporting and Disclosure Bylaw (Municipal Code Chapter 423). It is the responsibility of each facility owner or operator to take the necessary steps to ensure compliance with the bylaw.
Calculations
Input-Output
Instructions
References
You are here