## Instructions
Calculation Tool for
Wood Window and Door Manufacturing
Version 3.0, Last Updated: June 17, 2013 AK& ZI
This page contains necessary instructions that will help you use this calculator to estimate the amount of priority substances and other chemicals that are manufactured, processed, otherwise used (MPO) and released during the manufacture of wood windows and doors.
How to use this calculator: | 1. Click on the "Input-Output" Tab
2. Fill out the appropriate amounts in the yellow boxes
3. Scroll down to view the Output Summary
Input summary: | 1. Select the type(s) of filler, sealer, basecoat, and topcoat used during the reporting year
2. Enter the quantity of filler, sealer, basecoat, and topcoat used during the reporting year
3. Enter the Specific Gravity and VOC content of each product (Optional)
4. Enter the airflow rate for each dust collector onsite
5. Select the process associated with each dust collector
6. Enter the operating schedule for each dust collector
Output summary: | This table gives you the estimated quantity of ChemTRAC priority substances this activity manufactured, processed, otherwise used and/or released for the reporting year.
Other processes: | If your facility has other activities or sources that MPO and/or release ChemTRAC priority substances (chemicals), you will need to calculate the chemicals amounts contributed from these activities as well. Please go to the ChemTRAC website for other calculators and more information.
Total MPO and Releases: | Once you have your estimates for activiti(es) or process(es), enter the amounts of MPO and release of each substance from each process into the "Calculation of Totals" calculator (available at www.toronto.ca/chemtrac) to determine if you need to report.
Before you start make sure you have: | - the type and quantity of filler, sealer, basecoat, and topcoat used during the reporting year (in litres) -Specific Gravity and VOC content of each product (Optional)
- the airflow rate for dust collectors onsite (in cubic feet per minute)
- the operating schedule for each dust collector used during the reporting year
Note: some of these may not apply to your facility
Calculations
Input-Output
Instructions
References
You are here

## Input-Output
Input-Output
Version 3.0, Last Updated: June 17, 2013 AK& ZI
• This page gathers information related to the processes at your facility and shows the estimated amounts of priority substances that are manufactured, processed, otherwise used and released during wood window and door manufacturing.
• Please provide all the information requested in the yellow cells. If a section does not apply to your facility, leave it blank.
• To determine if you need to report, add the amounts shown in the Output Summary table to any other MPO or release values from other processes or sources, if any, in your facility. You will then need to compare the total values to the reporting thresholds.
• You may use the Calculation of Totals spreadsheet to calculate the total.
Please complete the INPUT tables below.
INPUT
Please leave the drop-down menu choice as "Select" if you do not use that product.
| Product | Type | Quantity Used (L/yr) | Specific Gravity* (from MSDS) | VOC content* (from MSDS, kg/L) | Imperial-Metric Unit Conversion
| Example | Water-based | 100 | 1.01 | 0.18 | Enter number in "INPUT" column
| Filler | [5 empty] | INPUT |  |  | OUTPUT
| Filler | [5 empty] | Imperial |  |  | Metric
| Sealer | [5 empty] | 1 | gallons (US) | = | 3.7854 | L
| Sealer | [5 empty] | 1 | gallons (Imp) | = | 4.5461 | L
| Basecoat | [5 empty] | 1 | cubic metres (m3) | = | 1000 | L
| Basecoat | [5 empty] | 1 | lb/gal | = | 119.8284 | g/L
| Topcoat | [5 empty] | 1 | g | = | 0.001 | kg
| Topcoat | [5 empty] | 1 | lb | = | 0.4536 | kg
*Leave the cell blank if you do not know this number. The calculator will use a default value.
Properties calculation
| For dust collectors, baghouses, fabric filters, or cyclones onsite associated with sanding and sawing, please indicate the following | [5 empty] | INPUT |  |  | OUTPUT
| Flow rate (cfm) | Process | Operating Schedule |  |  |  | Concentration in % w/w to g/L
|  |  | Hours/Day | Days/Week | Weeks/Year |  | % Weight1 | Specific Gravity |  | VOC Content
| Example | [5 empty] | 1 | 1 | = | 10 | g/L
| 2000 |  | 8 | 5 | 50 |  | Mass to volume using density
[7 empty] | Mass (kg) | Density (g/ml) |  | Volume
[7 empty] | 1 | 1 | = | 1 | L
1 If the percentage is based on volume or if it is not specified on the MSDS, please contact supplier for concentration in g/L
[7 empty] | 1 | cubic metres per second | = | 2118.88 | cfm
[7 empty] | 1 | litres per minute | = | 0.035315 | cfm
[7 empty] | 1 | litres per second | = | 2.1189 | cfm
[7 empty] | 1 | cubic metres per hour | = | 0.58858 | cfm
OUTPUT (ChemTRAC Priority Substances only)
Quantity (kg/yr)
| ChemTRAC Priority Substances | Manufactured1 | Processed1 | Otherwise Used1 | Released to Air1
| Volatile Organic Compounds (VOCs) | 0 | 0 | 0 | 0
| Particulate Matter 2.5 (PM2.5) | 0 | 0 | 0 | 0
1 Definitions available in the References
Calculations
Input-Output
Instructions
References
You are here

## Calculations
Summary of Calculations
Version 3.0, Last Updated: June 17, 2013 AK& ZI
• This page provides detailed calculations based on the information provided in the Input table. It also provides sample calculations and an assessment of emission factor data quality.
• If you have site specific emission factors you may use them in the table below. If you choose to insert your own emission factor ensure that the units have been converted accordingly.
ChemTRAC Priority Substances | CAS # | Quantity (kg/yr)
|  | Manufactured | Processed | Otherwise Used | Released to Air
VOCs | n/a | 0 | 0 | 0 | 0
PM2.5 | n/a | 0 | 0 | 0 | 0
Other Substances
PM | n/a | 0 | 0 | 0 | 0
PM10 | n/a | 0 | 0 | 0 | 0
Note (1) - For all PM emissions (PM, PM10, PM2.5), it was assumed that the quantity manufactured was equal to the quantity released, and the mass reporting threshold (where appropriate) was compared against this number
Coating
Product | Type Used | Quantity Used (L/yr) | Average Specific Gravity (kg/L)(2) | Quantity Used (kg/yr) | Average VOC Content (kg/L)(2) | VOCs Used (kg/yr) | VOC Emission Rate (kg/yr) | Data Quality |  | Specific Gravity* (from MSDS) | VOC content* (from MSDS, kg/L)
Filler | 1 | 0 | 0 | 0 | 0 | 0 | 0 | B |  | 0 | 0
Filler | 1 | 0 | 0 | 0 | 0 | 0 | 0 | B |  | 0 | 0
Sealer | 1 | 0 | 0 | 0 | 0 | 0 | 0 | B |  | 0 | 0
Sealer | 1 | 0 | 0 | 0 | 0 | 0 | 0 | B |  | 0 | 0
Basecoat | 1 | 0 | 0 | 0 | 0 | 0 | 0 | B |  | 0 | 0
Basecoat | 1 | 0 | 0 | 0 | 0 | 0 | 0 | B |  | 0 | 0
Topcoat | 1 | 0 | 0 | 0 | 0 | 0 | 0 | B |  | 0 | 0
Topcoat | 1 | 0 | 0 | 0 | 0 | 0 | 0 | B |  | 0 | 0
Total |  |  |  | 0 |  | 0 | 0
Note (2) - Specific gravity and VOC content calculated as the average of specific gravities from product MSDSs (see references tab)
Sample Calculations
For 1,000 L of water-based sealer used: | [8 empty] | S.G | VOC Content (kg/L)
Total sealer used = | Quantity Used (L) X Specific Gravity (kg/L) | [5 empty] | Select | 1 | 0 | 0
= | 1000 L X 1.025 kg/L |  |  |  |  | Filler | Water-based | 2 | 1 | 0
Total sealer used = | 1025 | [5 empty] | Solvent-based | 3 | 1.6567 | 0.255
[7 empty] | UV coating | 4 | 1 | 0
Total VOCs used = | Quantity Used (L) X VOC Content (kg/L)
= | 1000 L X 0.081 kg/L | [5 empty] | Select | 1 | 0 | 0
Total VOCs used = | 81 |  |  |  |  | Sealer | Water-based | 2 | 1.025 | 0.077118
[7 empty] | Solvent-based | 3 | 0.9125 | 0.65033
VOCs released = | Total VOCs used = | 81 |  |  |  |  | UV coating | 4 | 1.025 | 0.077118
Select | [6 empty] | Select | 1 | 0 | 0
Water-based | [5 empty] | Basecoat | Water-based | 2 | 1.04 | 0.39733
Solvent-based | [6 empty] | Solvent-based | 3 | 0.98667 | 0.483
UV coating | [6 empty] | UV coating | 4 | 1.04 | 0.39733
Select | [6 empty] | Select | 1 | 0 | 0
Sanding | [5 empty] | Topcoat | Water-based | 2 | 1.0267 | 0.171
Sawing | [6 empty] | Solvent-based | 3 | 0.89 | 0.45092
[7 empty] | UV coating | 4 | 1.0267 | 0.171
Dust Collectors
Flow Rate (cfm) | Process | Operation (h/yr) | PM Emission Factor (mg/m3) | PM Emission Rate (kg/yr) | PM10 Emission Rate (kg/yr)(3) | PM2.5 Emission Rate (kg/yr)(3) | Data Quality
0 | 1 | 0 | 20 | 0 | 0 | 0 | C
0 | 1 | 0 | 20 | 0 | 0 | 0 | C
0 | 1 | 0 | 20 | 0 | 0 | 0 | C
0 | 1 | 0 | 20 | 0 | 0 | 0 | C
0 | 1 | 0 | 20 | 0 | 0 | 0 | C
0 | 1 | 0 | 20 | 0 | 0 | 0 | C
0 | 1 | 0 | 20 | 0 | 0 | 0 | C
0 | 1 | 0 | 20 | 0 | 0 | 0 | C
0 | 1 | 0 | 20 | 0 | 0 | 0 | C
0 | 1 | 0 | 20 | 0 | 0 | 0 | C
Total |  |  |  | 0 | 0 | 0
Note (3) - PM conversion factors for sanding and sawing provided by South Coast Air Quality Management District
Sample Calculations
PM2.5 Emissions = | Flow rate (cfm) X 1 m3/s / 2118.88 cfm X 3600 s/1 h X Operation h/yr X PM Emission Factor (mg/m3) X 1 kg/106 mg X PM2.5 Conversion (%)
= | 0 | X 1 m3/s / 2118.88 cfm X 3600 s/1 h X |  |  | 0 | 20 mg/m3 X | 1 kg/106 mg X | 28.3%
PM2.5 Emissions = | 0
Calculations
Input-Output
Instructions
References
You are here

## References
References
Version 3.0, Last Updated: June 17, 2013 AK& ZI
This page provides all the reference information for the emission factors and assumptions used in the Calculations spreadsheet. Click on the links below to view the source documents.
Dust Collector emission factors are provided in the Ontario Ministry of the Environment publication "Procedure for Preparing and ESDM Report" PIBS #3614e03, March 2009
http://www.ene.gov.on.ca/envision/gp/3614e03.pdf
Particulate matter size fractions are estimated using South Coast Air Quality Management District "Final –Methodology to Calculate Particulate Matter (PM) 2.5 and PM 2.5 Significance Thresholds", 2006
http://www.aqmd.gov/ceqa/handbook/PM2_5/finalAppA.doc
Coating MSDSs downloaded from:
The Simpsons Coatings Group
http://www.simpsoncoatings.com/index.html
Davis Paint Company
http://www.davispaint.com/index.htm
Wood Kote Products Inc.
http://www.woodkote.com/
Aubuchon Hardware
http://www.hardwarestore.com/
General Finishes
http://www.generalfinishes.com/index.htm
Bone Timber Industries
http://www.bonetimber.com.au/
Timbermate USA
http://www.timbermate.com/
Sherwin-Williams
http://www.sherwin-williams.com/index.jsp
Benjamin Moore
http://www.benjaminmoore.com/?lang=en_US
AFM Safecoat
http://www.afmsafecoat.com/
PPG Porter Paints
http://www.porterpaints.com/index.htm
Farwest Paint Mfg. Co.
http://www.farwestpaint.com/
Permachink Systems Inc.
http://www.permachink.com/index.htm
Target Coatings
http://www.targetcoatings.com/home.html
Timber Pro UV
http://www.timberprocoatings.com/
Definitions1
Manufacture - To produce, prepare or compound a priority substance and includes the conincidental production of a priority substance as a by-product.
Process - The preparation of a priority substance, after its manufacture, for commercial distribution and includes the preparation of a substance in the same physical state or chemical form as that received by the facility, or preparation which produces a change in physical state or chemical form.
Otherwise Use - Any use, disposal or release of a priority substance at a facility that does not fall under the definitions of "manufacture" or "process." This includes the use of the priority substance as a chemical processing aid, manufacturing aid or some other use.
Release - The emission or discharge of a priority substance, whether intentional, accidental or coincidental, from a facility into the environment.
1For details refer to the Environmental Reporting and Disclosure Bylaw available at the ChemTRAC website
Copyright (C) 2010, City of Toronto
This tool is provided solely as an aid, and the City of Toronto makes no representation or warranty as to its applicability to your facility or to your obligation to comply with the Environmental Reporting and Disclosure Bylaw (Municipal Code Chapter 423). It is the responsibility of each facility owner or operator to take the necessary steps to ensure compliance with the bylaw.
Calculations
Input-Output
Instructions
References
You are here