## Instructions
Calculation Tool for
Prefabricated Wood Building Manufacturing
Version 3.3, Last update: June 14, 2013 by SI & ZI
This page contains necessary instructions that will help you use this calculator to estimate the amount of priority substances and other chemicals that are manufactured, processed, otherwise used (MPO) and/or released during the manufacture of prefabricated wood buildings.
How to use this calculator: | 1. Click on the "Input-Output" Tab
2. Fill out the appropriate amounts in the yellow boxes
3. Scroll down to view the Output Summary
Input Summary: | 1. Enter the quantity of solvent-based coating used during the reporting year
2. Enter the quantity of water-based coating used during the reporting year
3. Enter the control efficiency for VOC emissions control equipment installed in the coating area
4. Enter the airflow rate for each dust collector onsite
5. Select the process associated with each dust collector onsite
6. Enter the operating schedule for each dust collector used during the reporting year
Output summary: | This table gives you the estimated quantity of ChemTRAC priority substances this activity manufactured, processed, otherwise used and/or released for the reporting year.
Other processes: | If your facility has other activities or sources that MPO and/or release ChemTRAC priority substances (chemicals), you will need to calculate the chemical amounts contributed from these activities as well. Please go to the ChemTRAC website for other calculators and more information.
Total MPO and Releases: | Once you have your estimates for activiti(es) or process(es), enter the amounts of MPO and release of each substance from each process into the "Calculation of Totals" calculator (available at www.toronto.ca/chemtrac) to determine if you need to report.
Before you start make sure you have: | - The quantity of solvent-based coating used during the reporting year (in litres) - The quantity of water-based coating used during the reporting year (in litres)
- The control efficiency of VOC emissions control equipment installed in the coating are (as a percentage, contact your supplier if you do not have this information)
- The airflow rate for each dust collection used during the reporting year (in cubic feet per minute)
- The operating schedule for each dust collector used during the reporting year
Note: some of these may not apply to your facility
Calculations
Input-Output
Instructions
References
You are here

## Input-Output
Input-Output
Version 3.3, Last update: June 14, 2013 by SI & ZI
• This page gathers information related to the processes at your facility and shows the estimated amounts of priority substances that are manufactured, processed, otherwise used (MPO) and/or released.
• Please provide all the information requested in the yellow cells. If a section does not apply to your facility, leave it blank.
• To determine if you need to report, add the amounts shown in the Output Summary table to any other MPO and/or release values from other processes or sources, if any, in your facility. You will then need to compare the total values to the reporting thresholds.
• You may use the Calculation of Totals spreadsheet to calculate the totals.
INPUT
| For each of the following coatings, please indicate the quantity of each product used during the reporting year: |  |  |  |  | Unit Conversion Table
| Product | Type | Quantity Used |  |  | 1 | gallons (US) | = | 3.7854 | litres
| Coatings | Solvent, Alkyd, Oil, Enamel |  | litres |  | 1 | gallons (Imp) | = | 4.5461 | litres
| Coatings | Waterborne, Acrylic, Latex, Low VOC |  | litres |  | 1 | cubic metres (m3) | = | 1000 | litres
| Do you operate VOC emissions control equipment for VOCs emitted from coating products? |  |  |  |  | 1 | cubic metres per second | = | 2118.88 | cfm
| If yes, please provide the control efficiency (consult with your supplier): |  |  | % |  | 1 | litres per minute | = | 0.035315 | cfm
[6 empty] | 1 | litres per second | = | 2.1189 | cfm
| For dust collectors, baghouses, fabric filters, or cyclones onsite associated with sanding and sawing, please indicate the following |  |  |  |  | 1 | cubic metres per hour | = | 0.58858 | cfm
| Flow rate (cfm) | Process | Operating Schedule
|  |  | Hr/Day | Day/Wk | Wk/Yr
Example
| 2000 |  | 8 | 5 | 50
OUTPUT (ChemTRAC Priority Substances only)
| ChemTRAC Priority Substances | Quantity (kg/yr)
|  | Manufactured1 | Processed1 | Otherwise Used1 | Released to Air1
| Volatile Organic Compounds (VOCs) | 0 | 0 | 0 | 0
| Particulate Matter (PM 2.5) | 0 | 0 | 0 | 0
1 Definitions available in references
Calculations
Input-Output
Instructions
References
You are here

## Calculations
Summary of Calculations
Version 3.3, Last update: June 14, 2013 by SI & ZI
• This page provides detailed calculations based on the information provided in the Input table. It also provides sample calculations and an assessment of emission factor data quality.
• If you have site specific emission factors you may use them in the table below. If you choose to insert your own emission factor ensure that the units have been converted accordingly.
ChemTRAC Priority Substances |  | Quantity (kg/yr)
| CAS # | Manufactured(1) | Processed | Otherwise Used | Released to Air
Volatile Organic Compounds (VOCs) | n/a | 0 | 0 | 0 | 0
Particulate Matter 2.5 (PM 2.5) | n/a | 0 | 0 | 0 | 0
Other Substances
PM | n/a | 0 | 0 | 0 | 0
PM10 | n/a | 0 | 0 | 0 | 0
Note (1) - For all PM emissions (PM, PM10, PM2.5), it was assumed that the quantity manufactured was equal to the quantity released, and the mass reporting threshold (where appropriate) was compared against this number
Coating
Product | Quantity Used (L) | Average VOC Content (kg/L)(2) | VOCs Processed (kg/yr) | VOC Emission Rate (kg/yr)
Solvent-based coatings | 0 | 0.39182 | 0 | 0
Low VOC coatings | 0 | 0.087429 | 0 | 0
Total |  |  | 0 | 0
Note (2) - VOC content calculated as the average of VOC contents from product MSDSs (see references tab)
Sample Calculations
For 1,000 L of Low VOC coating used:
Total VOCs processed = | Quantity Used (L) X Average VOC Content (kg/L)
= | 1000 L X 0.087 kg/L
Total VOCs processed = | 87
VOCs released = | VOCs used X (100% - Control Efficiency (%))
= | 0
VOCs released = | 87.43
Select
Yes
No
1
Select
Sanding
Sawing
Dust Collectors
Flow Rate (cfm) | Process | Operation (h/yr) | PM Emission Factor (mg/m3) | PM Emission Rate (kg/yr) | PM10 Emission Rate (kg/yr)(3) | PM2.5 Emission Rate (kg/yr)(3) | Data Quality
0 | 1 | 0 | 20 | 0 | 0 | 0 | C
0 | 1 | 0 | 20 | 0 | 0 | 0 | C
0 | 1 | 0 | 20 | 0 | 0 | 0 | C
0 | 1 | 0 | 20 | 0 | 0 | 0 | C
0 | 1 | 0 | 20 | 0 | 0 | 0 | C
0 | 1 | 0 | 20 | 0 | 0 | 0 | C
0 | 1 | 0 | 20 | 0 | 0 | 0 | C
0 | 1 | 0 | 20 | 0 | 0 | 0 | C
0 | 1 | 0 | 20 | 0 | 0 | 0 | C
0 | 1 | 0 | 20 | 0 | 0 | 0 | C
Total |  |  |  | 0 | 0 | 0
Note (3) - PM conversation factors for sanding and sawing provided by South Coast Air Quality Management District
Sample Calculations
PM2.5 Emissions = | Flow rate (cfm) X 1 m3/s / 2118.88 cfm X 3600 s/1 h X Operation h/yr X PM Emission Factor (mg/m3) X 1 kg/106 mg X PM2.5 Conversion (%)
= | 0 | X 1 m3/s / 2118.88 cfm X 3600 s/1 h X |  |  | 0 | 20 mg/m3 X | 1 kg/106 mg X | 28.3%
PM2.5 Emissions = | 0
Calculations
Input-Output
Instructions
References
You are here

## References
References
Version 3.3, Last update: June 14, 2013 by SI & ZI
This page provides all the reference information for the emission factors and assumptions used in the Calculations spreadsheet. Click on the links below to view the source documents.
Dust Collector emission factors are provided in the Ontario Ministry of the Environment publication "Procedure for Preparing and ESDM Report" PIBS #3614e03, March 2009
http://www.ene.gov.on.ca/envision/gp/3614e03.pdf
Particulate matter size fractions are estimated using South Coast Air Quality Management District "Final –Methodology to Calculate Particulate Matter (PM) 2.5 and PM 2.5 Significance Thresholds", 2006
http://www.aqmd.gov/CEQA/handbook/PM2_5/finalmeth.doc
Coating MSDSs downloaded from:
Perma-Chink Systems Inc.
http://www.permachink.com/index.htm
Rodda Paint Company
http://www.roddapaint.com/
Cloverdale Paint Inc.
http://www.cloverdalepaint.com/
Penofin
http://www.penofin.com/
Flood
http://www.flood.com/index.jsp
Sikkens Wood Finishes
http://www.nam.sikkens.com/index-english.cfm
Logfinish.com
http://www.logfinish.com/store/index.php
Behr
http://www.behr.com/Behr/home#
The Sherwin-Williams Company
http://www.sherwin-williams.com/
Woodguard
http://www.woodguard.com/index.htm
Benjamin Moore Paints
http://www.benjaminmoore.com/?lang=en_US
Davis Paint Company
http://www.davispaint.com/
Definitions1
Manufacture - To produce, prepare or compound a priority substance and includes the conincidental production of a priority substance as a by-product.
Process - The preparation of a priority substance, after its manufacture, for commercial distribution and includes the preparation of a substance in the same physical state or chemical form as that received by the facility, or preparation which produces a change in physical state or chemical form.
Otherwise Use - Any use, disposal or release of a priority substance at a facility that does not fall under the definitions of "manufacture" or "process." This includes the use of the priority substance as a chemical processing aid, manufacturing aid or some other use.
Release - The emission or discharge of a priority substance, whether intentional, accidental or coincidental, from a facility into the environment.
1For details refer to the Environmental Reporting and Disclosure Bylaw available at the ChemTRAC website
Copyright (C) 2010, City of Toronto
This tool is provided solely as an aid, and the City of Toronto makes no representation or warranty as to its applicability to your facility or to your obligation to comply with the Environmental Reporting and Disclosure Bylaw (Municipal Code Chapter 423). It is the responsibility of each facility owner or operator to take the necessary steps to ensure compliance with the bylaw.
Calculations
Input-Output
Instructions
References
You are here