## Instructions
Calculation Tool for
Softwood - Engineered Wood Products
Version 3.0, Last Updated: June 13, 2013AK & ZI
This page contains necessary instructions that will help you use this calculator to estimate the amount of ChemTRAC priority substances and other chemicals that are manufactured, processed, otherwise used (MPO) and released during manufacturing of softwood engineered wood products.
How to use this calculator: | 1. Click on the "Input-Output" Tab
2. Fill out the appropriate amounts in the yellow boxes
3. Scroll down to view the Output Summary
Input summary: | Laminated Strand Lumber (LSL):
1. Select appropriate dryer type
2. Select emission control device type on dryer
3. Enter annual throughput amount of LSL into dryer
4. Select units for annual LSL throughput
5. Enter annual throughput amount of Green Veneer processed
6. Select units for annual throughput of Green Veneer processed
7. Enter annual throughput amount of Logs processed
8. Select units for annual throughput of Logs processed
9. Enter annual throughput amount on Hot Press, production amount
10. Select units for annual throughput on Hot Press, production amount
11. Enter the quantity of powdered phenol formaldehyde (PF) resin used for LSL during the reporting year.
12. Enter the quantity of liquid PF resin used for LSL during the reporting year.
13. Enter the quantity of methylene phenyl diisocyanate (MDI) resin used for LSL during the reporting year.
Laminated Veneer Lumber (LVL):
14. Enter annual throughput amount of Logs processed
15. Select units for annual throughput of Logs processed
16. Enter annual throughput amount of Green Veneer processed
17. Select units for annual throughput of Green Veneer processed
18. Enter annual throughput amount of Veneer processed in Hot Press
19. Select units for annual throughput of Veneer processed in Hot Press
20. Enter annual throughput amount of I-Beams processed in Hot Press
21. Select units for annual throughput of I-Beams processed in Hot Press
22. Enter annual throughput amount of I-Joists processed in Hot Press
23. Select units for annual throughput of I-Joists processed in Hot Press
24. Enter the quantity of powdered phenol formaldehyde (PF) resin used for LVL during the reporting year.
25. Enter the quantity of liquid PF resin used for LVL during the reporting year.
26. Enter the quantity of methylene phenyl diisocyanate (MDI) resin used for LVL during the reporting year.
Laminated Lumber Density:
27. Enter average density of laminated lumber (default value 415 kg/m3)
28. Select units for average density of laminated lumber
Scrap boiler:
29. Enter the maximum thermal input of the scrap boiler
30. Enter the operating schedule of the scrap boiler
Conical burner:
31. Enter the annual throughput of the conical burner
Other inputs:
32. If you operate cyclones in any production areas, indicate which are used
33. Enter the airflow rate for each cyclone and its operating schedule
34. Enter the annual chip production (this will be calculated based on annual board feet production if you do not have the information available)
35. Enter the annual bark production (this will be calculated based on annual board feet production if you do not have the information available)
Output summary: | This table gives you the estimated quantity of ChemTRAC priority substances your facility manufactured, processed, otherwise used and released for the reporting year.
Other processes: | If your facility has other activities or sources that MPO or release ChemTRAC priority substances, then you need to calculate the amounts of chemicals for these activities as well. Please go to the ChemTRAC website for other calculators and more information.
Total MPO and Releases: | Once you have your estimates for activiti(es) or process(es), enter the amounts of MPO and release of each substance from each process into the "Calculation of Totals" calculator (available at www.toronto.ca/chemtrac) to determine if you need to report.
Before you start make sure you have: | - annual production for laminated strand and/or veneer lumber -raw materials amounts processed; logs and green veneer
-Hot Press amounts processed; for LVL require veneer, I-Bean and I-Joist production amounts
- average density of the laminated products
- maximum thermal input and operating schedule of the scrap boiler
- annual throughput of the conical burner
- resin type and quantity (in litres or kilograms) during the reporting year for the LSL & LVL Hot Presses
- airflow rate for cyclones
- annual bark production
- annual bark production
Input-Output
Instructions
Calculations
All Substances
Input-Output
Instructions
References
.
Process Flow
You are here

## Input-Output
Input-Output
Version 3.0, Last Updated: June 13, 2013AK & ZI
• This page gathers information related to the processes at your facility and shows the estimated amounts of substances manufactured, processed, otherwise used (MPO) or released.
• Please provide all the information requested in the yellow cells. If a section does not apply to your facility, leave it blank.
• To determine if you need to report, add the amounts shown in the Output Summary table must be added to any other MPOs or releases, if any, present in your facility. Then you need to compare compare these totals to the reporting thresholds.
• You may use the Calculation of Totals spreadsheet to calculate the totals.
Please complete the INPUT table below:
Laminated Strand Lumber (LSL)
| Drying of Laminated Strand Lumber | Emissions Control Device | Annual Throughput
| Green Veneer Processed | Annual Throughput
| Logs Processed | Annual Throughput
| Hot Press - Production | Annual Throughput
| Powdered PF Resin | Total quantity used: |  | kg/yr
| Liquid PF Resin | Total quantity used: |  | L/yr
| MDI Resin | Total quantity used: |  | kg/yr
Laminated Veneer Lumber (LVL)
| Logs Processed | Annual Throughput
| Green Veneer Processed | Annual Throughput
Hot Press
| Veneer | Annual Throughput
| I-Beam | Annual Throughput
| I-Joist | Annual Throughput
| Powdered PF Resin | Total quantity used: | 0 | kg/yr
| Liquid PF Resin | Total quantity used: | 0 | L/yr
| MDI Resin | Total quantity used: | 0 | kg/yr
| Average Density of Laminated Lumber |  |  | *If no density specified, use default of 415 kg/m3.
Default density value obtained from "Geneva Timber & Forest Discussion Paper 49, 2010", author J. Kubis.
Scrap Boiler
Boiler Thermal Input
| Operating Schedule |  | h/wk
wks/yr
Conical Burner
Do you operate a conical burner?
Throughput (if available)
Other inputs:
Operating Schedule
| Process | Cyclone? | Airflow Rate | Units | hours/week | weeks/year
Trim Saws
Chipper
Bark
| Chips produced (modify as necessary) |  |  | (default value is 0.45 tonnes/thousand board feet throughput)
| Bark produced (modify as necessary) |  |  | (default value is 0.1 tonnes/thousand board feet throughput)
OUTPUT SUMMARY (Only ChemTRAC priority substances)
| ChemTRAC Priority Substances | Quantity (kg/yr)
|  | Manufactured1 | Processed1 | Otherwise Used1 | Released to Air1
| Acrolein | 0 | 0 | 0 | 0
| Benzene | 0 | 0 | 0 | 0
| Formaldehyde | 0 | 0 | 0 | 0
| Nitrogen Oxides (NOx) | 0 | 0 | 0 | 0
| Particulate Matter (PM2.5) | 0 | 0 | 0 | 0
| Total Volatile Organic Compounds (VOCs) | 0 | 0 | 0 | 0
1 Definitions available on References tab
.
Calculations
All Substances
Instructions
References
Input-Output
You are here
.
Process Flow

## All Substances
Summary of Calculations
Version 3.0, Last Updated: June 13, 2013 AK & ZI
This page provides a summary of the estimated quantities of all substances manufactured, processed, otherwise used (MPO) and/or released.
ChemTRAC Priority Substances | CAS # | Quantity (kg/yr)
|  | Manufactured1 | Processed1 | Otherwise Used1 | Released to Air1
Acrolein | 107-02-8 | 0 | 0 | 0 | 0
Benzene | 71-43-2 | 0 | 0 | 0 | 0
Formaldehyde | 50-00-0 | 0 | 0 | 0 | 0
Nitrogen Oxides (NOx) | 11104-93-1 | 0 | 0 | 0 | 0
Particulate Matter (PM2.5) | n/a | 0 | 0 | 0 | 0
Total Volatile Organic Compounds (VOCs) | n/a | 0 | 0 | 0 | 0
Other Compounds
Sulphur Dioxide (SO2) | 7446-09-5 | 0 | 0 | 0 | 0
1,2,3,4,6,7,8-Heptachlorodibenzofuran | 67562-39-4 | 0 | 0 | 0 | 0
1,2,3,4,6,7,8-Heptachlorodibenzo-p-dioxin | 35822-46-9 | 0 | 0 | 0 | 0
1,2,3,4,7,8,9-Heptachlorodibenzofuran | 55673-89-7 | 0 | 0 | 0 | 0
1,2,3,4,7,8-Hexachlorodibenzofuran | 70648-26-9 | 0 | 0 | 0 | 0
1,2,3,4,7,8-Hexachlorodibenzo-p-dioxin | 39227-28-6 | 0 | 0 | 0 | 0
1,2,3,6,7,8-Hexachlorodibenzofuran | 57117-44-9 | 0 | 0 | 0 | 0
1,2,3,6,7,8-Hexachlorodibenzo-p-dioxin | 57653-85-7 | 0 | 0 | 0 | 0
1,2,3,7,8,9-Hexachlorodibenzofuran | 72918-21-9 | 0 | 0 | 0 | 0
1,2,3,7,8,9-Hexachlorodibenzo-p-dioxin | 19408-74-3 | 0 | 0 | 0 | 0
1,2,3,7,8-Pentachlorodibenzofuran | 57117-41-6 | 0 | 0 | 0 | 0
1,2,3,7,8-Pentachlorodibenzo-p-dioxin | 40321-76-4 | 0 | 0 | 0 | 0
2,3,4,6,7,8-Hexachlorodibenzofuran | 60851-34-5 | 0 | 0 | 0 | 0
2,3,4,7,8-Pentachlorodibenzofuran | 57117-31-4 | 0 | 0 | 0 | 0
2,3,7,8-Tetrachlorodibenzofuran | 51207-31-9 | 0 | 0 | 0 | 0
2,3,7,8-Tetrachlorodibenzo-p-dioxin | 1746-01-6 | 0 | 0 | 0 | 0
Acetaldehyde | 75-07-0 | 0 | 0 | 0 | 0
Carbon Monoxide (CO) | 630-08-0 | 0 | 0 | 0 | 0
Ethanol | 64-17-5 | 0 | 0 | 0 | 0
Hexachlorobenzene | 118-74-1 | 0 | 0 | 0 | 0
Isopropanol (Isopropyl alcohol) | 67-63-0 | 0 | 0 | 0 | 0
Methanol | 67-56-1 | 0 | 0 | 0 | 0
Methylene chloride (Dichloromethane) | 75-09-2 | 0 | 0 | 0 | 0
Myrcene | 123-35-3 | 0 | 0 | 0 | 0
Naphthalene | 91-20-3 | 0 | 0 | 0 | 0
n-Butyraldehyde (Butyraldehyde) | 123-72-8 | 0 | 0 | 0 | 0
n-Hexane | 110-54-3 | 0 | 0 | 0 | 0
Octachlorodibenzofuran | 39001-02-0 | 0 | 0 | 0 | 0
Octachlorodibenzo-p-dioxin | 3268-87-9 | 0 | 0 | 0 | 0
Particulate Matter (PM10) | n/a | 0 | 0 | 0 | 0
Particulate Matter (Total) | n/a | 0 | 0 | 0 | 0
α-pinene | 80-56-8 | 0 | 0 | 0 | 0
β-phellandrene | 555-10-2 | 0 | 0 | 0 | 0
β-pinene | 127-91-3 | 0 | 0 | 0 | 0
Methylene Diphenyl Diisocyanate | 101-68-8 | 0 | 0 | 0 | 0
n/a - not applicable
Note (1) - unless otherwise indicated, the quantity of each contaminant used is assumed to be equal to the quantity of contaminant released as a by-product
Note (2) - a review of resin MSDSs indicates that the quantity of formaldehyde monomer in phenol formaldehyde (PF) resins is less than 1%. As a result, the quantity of formaldehyde in resins was not considered in the quantity used.
Note (3) - the total quantity of VOCs used is equal to the total quantity of VOCs present in resins, plus the total quantity of VOCs released by the wafer dryers
Calculations
All Substances
Input-Output
Instructions
References
Process Flow
You are here

## Calculations
Calculations
Version 3.0, Last Updated: June 13, 2013 AK & ZI
•This spreadsheet provides detailed calculations based on the information provided in the Input table. It also provides sample calculations and an assessment of emission factor data quality.
• If you have site specific emission factors you may use them in the table below. If you choose to insert your own emission factor ensure that the units have been converted accordingly.
Wood Type | Process | Emission Control Device | Contaminant | Note # | CAS # | Emission Factor | Emission Factor Units | Data Quality | Annual Emission (kg/yr)
Laminated Strand Lumber | Conveyor dryer, indirect-heated (SCC 3-07-016-41) | Uncontrolled | Particulate Matter (Total) | 3 | n/a | 0.35 | lb/MSF | D | 0
|  |  | Particulate Matter (PM10) | 1 | n/a | 0.2135 | lb/MSF | D | 0
|  |  | Particulate Matter (PM2.5) | 2 | n/a | 0.16867 | lb/MSF | D | 0
|  |  | Nitrogen Oxides | 5 | 11104-93-1 | 2.3 | lb/ODT | D | 0
|  |  | Carbon Monoxide | 3 | 630-08-0 | 0.028 | lb/MSF | E | 0
|  |  | THC as carbon | 3 | n/a | 1.5 | lb/MSF | B | 0
|  |  | VOC as propane | 3 | n/a | 1.8 | lb/MSF | C | 0
|  |  | 3-Carene | 3 | 13466-78-9 | 0.04 | lb/MSF | C | 0
|  |  | Acetaldehyde | 3 | 75-07-0 | 0.017 | lb/MSF | C | 0
|  |  | Acetone | 3 | 67-64-1 | 0.013 | lb/MSF | C | 0
|  |  | Acrolein | 3 | 107-02-8 | 0.0013 | lb/MSF | C | 0
|  |  | Alpha-pinene | 3 | 80-56-8 | 0.96 | lb/MSF | C | 0
|  |  | Benzene | 3 | 71-43-2 | 0.00059 | lb/MSF | C | 0
|  |  | Beta-pinene | 3 | 127-91-3 | 0.27 | lb/MSF | C | 0
|  |  | Formaldehyde | 3 | 50-00-0 | 0.014 | lb/MSF | C | 0
|  |  | Limonene | 3 | 138-86-3 | 0.08 | lb/MSF | C | 0
|  |  | Methanol | 3 | 67-56-1 | 0.039 | lb/MSF | C | 0
|  |  | Methyl isobutyl ketone | 3 | 108-10-1 | 0.0015 | lb/MSF | C | 0
|  |  | m,p-Xylene | 3 | 1330-20-7 | 0.00075 | lb/MSF | C | 0
|  |  | p-Mentha-1,5-diene | 3 | 99-83-2 | 0.017 | lb/MSF | C | 0
|  |  | Phenol | 3 | 108-95-2 | 0.0034 | lb/MSF | C | 0
|  |  | Propionaldehyde | 3 | 123-38-6 | 0.0024 | lb/MSF | C | 0
|  |  | Toluene | 3 | 108-88-3 | 0.0011 | lb/MSF | C | 0
|  | Electrified filter bed | Particulate Matter (Total) | 4 | n/a | 0.31 | lb/MSF | D | 0
|  |  | Particulate Matter (PM10) | 1 | n/a | 0.1891 | lb/MSF | D | 0
|  |  | Particulate Matter (PM2.5) | 2 | n/a | 0.14939 | lb/MSF | D | 0
|  |  | Nitrogen Oxides | 6 | 11104-93-1 | 2.3 | lb/ODT | D | 0
|  |  | Carbon Monoxide | 7 | 630-08-0 | 0.13 | lb/ODT | E | 0
|  |  | THC as carbon | 4 | n/a | 1.5 | lb/MSF | B | 0
|  |  | VOC as propane | 4 | n/a | 1.8 | lb/MSF | C | 0
|  |  | 3-Carene | 4 | 13466-78-9 | 0.04 | lb/MSF | C | 0
|  |  | Acetaldehyde | 4 | 75-07-0 | 0.017 | lb/MSF | C | 0
|  |  | Acetone | 4 | 67-64-1 | 0.013 | lb/MSF | C | 0
|  |  | Acrolein | 4 | 107-02-8 | 0.0013 | lb/MSF | C | 0
|  |  | Alpha-pinene | 4 | 80-56-8 | 0.96 | lb/MSF | C | 0
|  |  | Benzene | 4 | 71-43-2 | 0.00059 | lb/MSF | C | 0
|  |  | Beta-pinene | 4 | 127-91-3 | 0.27 | lb/MSF | C | 0
|  |  | Formaldehyde | 4 | 50-00-0 | 0.014 | lb/MSF | C | 0
|  |  | Limonene | 4 | 138-86-3 | 0.08 | lb/MSF | C | 0
|  |  | Methanol | 4 | 67-56-1 | 0.039 | lb/MSF | C | 0
|  |  | Methyl isobutyl ketone | 4 | 108-10-1 | 0.0015 | lb/MSF | C | 0
|  |  | m,p-Xylene | 4 | 1330-20-7 | 0.00075 | lb/MSF | C | 0
|  |  | p-Mentha-1,5-diene | 4 | 99-83-2 | 0.017 | lb/MSF | C | 0
|  |  | Phenol | 4 | 108-95-2 | 0.0034 | lb/MSF | C | 0
|  |  | Propionaldehyde | 4 | 123-38-6 | 0.0024 | lb/MSF | C | 0
|  |  | Toluene | 4 | 108-88-3 | 0.0011 | lb/MSF | C | 0
| Rotary dryer, direct wood-fired (SCC 3-07-016-40) | Uncontrolled | Particulate Matter (Total) | 8 | n/a | 3.4 | lb/ODT | D | 0
|  |  | Particulate Matter (PM10) | 8 | n/a | 0.69 | lb/ODT | D | 0
|  |  | Particulate Matter (PM2.5) | 2 | n/a | 0.5451 | lb/ODT | D | 0
|  |  | Nitrogen Oxides | 8 | 11104-93-1 | 0.58 | lb/ODT | D | 0
|  |  | Carbon Monoxide | 8 | 630-08-0 | 0.68 | lb/ODT | D | 0
|  |  | Carbon Dioxide | 9 | 124-38-9 | 920 | lb/ODT | D | 0
|  |  | THC as carbon | 8 | n/a | 1 | lb/ODT | C | 0
|  |  | VOC as propane | 8 | n/a | 0.9 | lb/ODT | D | 0
|  |  | 1,1,1-Trichloroethane | 8 | 71-55-6 | 1.2e-05 | lb/ODT | D | 0
|  |  | 1,2,4-Trimethyl benzene | 8 | 95-63-6 | 9e-05 | lb/ODT | D | 0
|  |  | 2,5-Dimethyl benzaldehyde | 8 | 5779-94-2 | 3.3e-05 | lb/ODT | E | 0
|  |  | 3-Carene | 8 | 13466-78-9 | 0.076 | lb/ODT | D | 0
|  |  | Acetaldehyde | 8 | 75-07-0 | 0.013 | lb/ODT | D | 0
|  |  | Acetone | 8 | 67-64-1 | 0.084 | lb/ODT | D | 0
|  |  | Acetophenone | 8 | 98-86-2 | 6.4e-05 | lb/ODT | D | 0
|  |  | Acrolein | 8 | 107-02-8 | 0.0045 | lb/ODT | D | 0
|  |  | Alpha-pinene | 8 | 80-56-8 | 0.39 | lb/ODT | D | 0
|  |  | Benzaldehyde | 8 | 100-52-7 | 0.0026 | lb/ODT | E | 0
|  |  | Benzene | 8 | 71-43-2 | 0.00099 | lb/ODT | D | 0
|  |  | Beta-pinene | 8 | 127-91-3 | 0.12 | lb/ODT | D | 0
|  |  | Biphenyl | 8 | 92-52-4 | 3.9e-05 | lb/ODT | D | 0
|  |  | Bis-(2-ethylhexyl phthalate) | 8 | 117-81-7 | 0.00032 | lb/ODT | D | 0
|  |  | Bromomethane | 8 | 74-83-9 | 2.8e-05 | lb/ODT | D | 0
|  |  | Butylaldehyde | 8 | 123-72-8 | 0.0031 | lb/ODT | E | 0
|  |  | Butylbenzyl phthalate | 8 | 85-68-7 | 1.4e-05 | lb/ODT | E | 0
|  |  | Carbon disulfide | 8 | 75-15-0 | 1.8e-05 | lb/ODT | D | 0
|  |  | Carbon tetrachloride | 8 | 56-23-5 | 1.2e-05 | lb/ODT | D | 0
|  |  | Chloromethane | 8 | 74-87-3 | 0.00011 | lb/ODT | D | 0
|  |  | Cumene | 8 | 98-82-8 | 6.9e-05 | lb/ODT | D | 0
|  |  | Di-N-butyl phthalate | 8 | 84-74-2 | 2.3e-05 | lb/ODT | D | 0
|  |  | Dimethyl sulfide | 8 | 75-18-3 | 1.4e-05 | lb/ODT | E | 0
|  |  | Ethane | 8 | 74-84-0 | 0.015 | lb/ODT | D | 0
|  |  | Ethyl benzene | 8 | 100-41-4 | 3.8e-06 | lb/ODT | E | 0
|  |  | Formaldehyde | 8 | 50-00-0 | 0.025 | lb/ODT | C | 0
|  |  | Hexaldehyde | 8 | 66-25-1 | 0.016 | lb/ODT | E | 0
|  |  | Hydroquinone | 8 | 123-31-9 | 6e-05 | lb/ODT | E | 0
|  |  | Isovaleraldehyde | 8 | 590-86-3 | 0.00052 | lb/ODT | E | 0
|  |  | Limonene | 8 | 138-86-3 | 0.034 | lb/ODT | D | 0
|  |  | m-, p-Xylene | 8 | 1330-20-7 | 0.00055 | lb/ODT | D | 0
|  |  | m-Tolualdehyde | 8 | 620-23-5 | 0.00045 | lb/ODT | E | 0
|  |  | Methane | 8 | 64-82-8 | 0.26 | lb/ODT | D | 0
|  |  | Methanol | 8 | 67-56-1 | 0.014 | lb/ODT | D | 0
|  |  | Methyl ethyl ketone | 8 | 78-93-3 | 0.0049 | lb/ODT | D | 0
|  |  | Methyl isobutyl ketone | 8 | 108-10-1 | 0.0024 | lb/ODT | D | 0
|  |  | Methylene chloride | 8 | 75-09-2 | 0.00063 | lb/ODT | D | 0
|  |  | n-Hexane | 8 | 110-54-3 | 2.6e-05 | lb/ODT | E | 0
|  |  | o-Xylene | 8 | 95-47-6 | 1.4e-05 | lb/ODT | D | 0
|  |  | Phenol | 8 | 108-95-2 | 0.0066 | lb/ODT | D | 0
|  |  | Propionaldehyde | 8 | 123-38-6 | 0.0032 | lb/ODT | D | 0
|  |  | Styrene | 8 | 100-42-5 | 0.00012 | lb/ODT | E | 0
|  |  | Toluene | 8 | 108-88-3 | 0.0021 | lb/ODT | D | 0
|  |  | Valeraldehyde | 8 | 110-62-3 | 0.0016 | lb/ODT | E | 0
|  | Electrified filter bed | Particulate Matter (Total) | 10 | n/a | 3.4 | lb/ODT | D | 0
|  |  | Particulate Matter (PM10) | 1 | n/a | 2.074 | lb/ODT | D | 0
|  |  | Particulate Matter (PM2.5) | 2 | n/a | 1.6385 | lb/ODT | D | 0
|  |  | Nitrogen Oxides | 10 | 11104-93-1 | 0.58 | lb/ODT | D | 0
|  |  | Carbon Monoxide | 10 | 630-08-0 | 0.68 | lb/ODT | D | 0
|  |  | Carbon Dioxide | 11 | 124-38-9 | 920 | lb/ODT | D | 0
|  |  | THC as carbon | 10 | n/a | 1 | lb/ODT | D | 0
|  |  | VOC as propane | 10 | n/a | 0.9 | lb/ODT | E | 0
|  |  | 1,1,1-Trichloroethane | 10 | 71-55-6 | 1.2e-05 | lb/ODT | D | 0
|  |  | 1,2,4-Trimethyl benzene | 10 | 95-63-6 | 9e-05 | lb/ODT | D | 0
|  |  | 2,5-Dimethyl benzaldehyde | 10 | 5779-94-2 | 3.3e-05 | lb/ODT | E | 0
|  |  | 3-Carene | 10 | 13466-78-9 | 0.076 | lb/ODT | D | 0
|  |  | Acetaldehyde | 10 | 75-07-0 | 0.013 | lb/ODT | D | 0
|  |  | Acetone | 10 | 67-64-1 | 0.084 | lb/ODT | D | 0
|  |  | Acetophenone | 10 | 98-86-2 | 6.4e-05 | lb/ODT | D | 0
|  |  | Acrolein | 10 | 107-02-8 | 0.0045 | lb/ODT | D | 0
|  |  | Alpha-pinene | 10 | 80-56-8 | 0.39 | lb/ODT | D | 0
|  |  | Benzaldehyde | 10 | 100-52-7 | 0.0026 | lb/ODT | E | 0
|  |  | Benzene | 10 | 71-43-2 | 0.00099 | lb/ODT | D | 0
|  |  | Beta-pinene | 10 | 127-91-3 | 0.12 | lb/ODT | D | 0
|  |  | Biphenyl | 10 | 92-52-4 | 3.9e-05 | lb/ODT | D | 0
|  |  | Bis-(2-ethylhexyl phthalate) | 10 | 117-81-7 | 0.00032 | lb/ODT | D | 0
|  |  | Bromomethane | 10 | 74-83-9 | 2.8e-05 | lb/ODT | D | 0
|  |  | Butylaldehyde | 10 | 123-72-8 | 0.0031 | lb/ODT | E | 0
|  |  | Butylbenzyl phthalate | 10 | 85-68-7 | 1.4e-05 | lb/ODT | E | 0
|  |  | Carbon disulfide | 10 | 75-15-0 | 1.8e-05 | lb/ODT | D | 0
|  |  | Carbon tetrachloride | 10 | 56-23-5 | 1.2e-05 | lb/ODT | D | 0
|  |  | Chloromethane | 10 | 74-87-3 | 0.00011 | lb/ODT | D | 0
|  |  | Cumene | 10 | 98-82-8 | 6.9e-05 | lb/ODT | D | 0
|  |  | Di-N-butyl phthalate | 10 | 84-74-2 | 2.3e-05 | lb/ODT | D | 0
|  |  | Dimethyl sulfide | 10 | 75-18-3 | 1.4e-05 | lb/ODT | E | 0
|  |  | Ethane | 10 | 74-84-0 | 0.015 | lb/ODT | D | 0
|  |  | Ethyl benzene | 10 | 100-41-4 | 3.8e-06 | lb/ODT | E | 0
|  |  | Formaldehyde | 10 | 50-00-0 | 0.025 | lb/ODT | C | 0
|  |  | Hexaldehyde | 10 | 66-25-1 | 0.016 | lb/ODT | E | 0
|  |  | Hydroquinone | 10 | 123-31-9 | 6e-05 | lb/ODT | E | 0
|  |  | Isovaleraldehyde | 10 | 590-86-3 | 0.00052 | lb/ODT | E | 0
|  |  | Limonene | 10 | 138-86-3 | 0.034 | lb/ODT | D | 0
|  |  | m-, p-Xylene | 10 | 1330-20-7 | 0.00055 | lb/ODT | D | 0
|  |  | m-Tolualdehyde | 10 | 620-23-5 | 0.00045 | lb/ODT | E | 0
|  |  | Methane | 10 | 64-82-8 | 0.26 | lb/ODT | D | 0
|  |  | Methanol | 10 | 67-56-1 | 0.014 | lb/ODT | D | 0
|  |  | Methyl ethyl ketone | 10 | 78-93-3 | 0.0049 | lb/ODT | D | 0
|  |  | Methyl isobutyl ketone | 10 | 108-10-1 | 0.0024 | lb/ODT | D | 0
|  |  | Methylene chloride | 10 | 75-09-2 | 0.00063 | lb/ODT | D | 0
|  |  | n-Hexane | 10 | 110-54-3 | 2.6e-05 | lb/ODT | E | 0
|  |  | o-Xylene | 10 | 95-47-6 | 1.4e-05 | lb/ODT | D | 0
|  |  | Phenol | 10 | 108-95-2 | 0.0066 | lb/ODT | D | 0
|  |  | Propionaldehyde | 10 | 123-38-6 | 0.0032 | lb/ODT | D | 0
|  |  | Styrene | 10 | 100-42-5 | 0.00012 | lb/ODT | E | 0
|  |  | Toluene | 10 | 108-88-3 | 0.0021 | lb/ODT | D | 0
|  |  | Valeraldehyde | 10 | 110-62-3 | 0.0016 | lb/ODT | E | 0
| Hot press, MDI resin (SCC 3-07-016-50) | Uncontrolled | Particulate Matter (Total) | 12 | n/a | 0.12 | lb/1000 ft3 | D | 0
|  |  | Particulate Matter (PM10) | 1 | n/a | 0.0732 | lb/1000 ft3 | D | 0
|  |  | Particulate Matter (PM2.5) | 2 | n/a | 0.057828 | lb/1000 ft3 | D | 0
|  |  | Carbon Monoxide | 13 | 630-08-0 | 0.7 | lb/1000 ft3 | E | 0
|  |  | THC as carbon | 12 | n/a | 0.21 | lb/1000 ft3 | D | 0
|  |  | VOC as propane | 12 | n/a | 0.25 | lb/1000 ft3 | E | 0
|  |  | Acetaldehyde | 12 | 75-07-0 | 0.0042 | lb/1000 ft3 | D | 0
|  |  | Acetone | 12 | 67-64-1 | 0.0065 | lb/1000 ft3 | D | 0
|  |  | Alpha-pinene | 12 | 80-56-8 | 0.098 | lb/1000 ft3 | D | 0
|  |  | Beta-pinene | 12 | 127-91-3 | 0.038 | lb/1000 ft3 | D | 0
|  |  | Formaldehyde | 12 | 50-00-0 | 0.0019 | lb/1000 ft3 | D | 0
|  |  | Limonene | 12 | 138-86-3 | 0.011 | lb/1000 ft3 | D | 0
|  |  | Methanol | 12 | 67-56-1 | 0.14 | lb/1000 ft3 | D | 0
|  |  | Methyl ethyl ketone | 12 | 78-93-3 | 0.00087 | lb/1000 ft3 | D | 0
|  |  | Methyl isobutyl ketone | 12 | 108-10-1 | 0.00071 | lb/1000 ft3 | D | 0
|  |  | Phenol | 12 | 108-95-2 | 0.0014 | lb/1000 ft3 | D | 0
|  |  | Methylene Diphenyl Diisocyanate | 13 | 101-68-8 | 0.09 | lb/1000 ft3 | D | 0
| Hot press, PF resin (SCC 3-07-016-50) | Uncontrolled | Particulate Matter (Total) | 15 | n/a | 0.44 | lb/1000 ft3 | E | 0
|  |  | Particulate Matter (PM10) | 1 | n/a | 0.2684 | lb/1000 ft3 | E | 0
|  |  | Particulate Matter (PM2.5) | 2 | n/a | 0.21204 | lb/1000 ft3 | E | 0
|  |  | Carbon Monoxide | 16 | 630-08-0 | 0.7 | lb/1000 ft3 | E | 0
|  |  | THC as carbon | 14 |  | 0.21 | lb/1000 ft3 | D | 0
|  |  | VOC as propane | 14 |  | 0.25 | lb/1000 ft3 | E | 0
|  |  | Acetaldehyde | 14 | 75-07-0 | 0.0042 | lb/1000 ft3 | D | 0
|  |  | Acetone | 14 | 67-64-1 | 0.0065 | lb/1000 ft3 | D | 0
|  |  | Alpha-pinene | 14 | 80-56-8 | 0.098 | lb/1000 ft3 | D | 0
|  |  | Beta-pinene | 14 | 127-91-3 | 0.038 | lb/1000 ft3 | D | 0
|  |  | Formaldehyde | 14 | 50-00-0 | 0.0019 | lb/1000 ft3 | D | 0
|  |  | Limonene | 14 | 138-86-3 | 0.011 | lb/1000 ft3 | D | 0
|  |  | Methanol | 14 | 67-56-1 | 0.14 | lb/1000 ft3 | D | 0
|  |  | Methyl ethyl ketone | 14 | 78-93-3 | 0.00087 | lb/1000 ft3 | D | 0
|  |  | Methyl isobutyl ketone | 14 | 108-10-1 | 0.00071 | lb/1000 ft3 | D | 0
|  |  | Phenol | 14 | 108-95-2 | 0.0014 | lb/1000 ft3 | D | 0
| Sander | Fabric Filter | Particulate Matter (PM10) | 17 | n/a | 0.052 | lb/1000 ft3 | E | 0
|  |  | Particulate Matter (PM2.5) | 2 | n/a | 0.04108 | lb/1000 ft3 | E | 0
| Saw | Fabric Filter | Particulate Matter (PM10) | 18 | n/a | 0.41 | lb/1000 ft3 | D | 0
|  |  | Particulate Matter (PM2.5) | 2 | n/a | 0.3239 | lb/1000 ft3 | E | 0
Laminated Veneer Lumber | Veneer Drying, Indirect-heated, heated zones (SCC 3-07-016-01) | Uncontrolled | Particulate Matter (Total) | 19 | n/a | 0.35 | lb/MSF | D | 0
|  |  | Particulate Matter (PM10) | 1 | n/a | 0.2135 | lb/MSF | D | 0
|  |  | Particulate Matter (PM2.5) | 2 | n/a | 0.16867 | lb/MSF | D | 0
|  |  | Carbon Monoxide | 19 | 630-08-0 | 0.028 | lb/MSF | E | 0
|  |  | THC as carbon | 20 | n/a | 0.013 | lb/MSF | E | 0
|  |  | VOC as propane | 20 | n/a | 0.016 | lb/MSF | E | 0
| Veneer Drying, Indirect-heated, cooling section (SCC 3-07-016-02) | Uncontrolled | Carbon Monoxide | 21 | 630-08-0 | 0.028 | lb/MSF | E | 0
|  |  | THC as carbon | 22 | n/a | 0.21 | lb/MSF | E | 0
|  |  | VOC as propane | 22 | n/a | 0.26 | lb/MSF | E | 0
| Hot press, PF resin (SCC 3-07-016-12) | Uncontrolled | THC as carbon | 23 | n/a | 9.2 | lb/1000 ft3 | D | 0
|  |  | VOC as propane | 23 | n/a | 10.4 | lb/1000 ft3 | E | 0
|  |  | THC as carbon | 24 |  | 0.21 | lb/1000 ft3 | D | 0
|  |  | VOC as propane | 24 |  | 0.25 | lb/1000 ft3 | E | 0
|  |  | Acetaldehyde | 24 | 75-07-0 | 0.0042 | lb/1000 ft3 | D | 0
|  |  | Acetone | 24 | 67-64-1 | 0.0065 | lb/1000 ft3 | D | 0
|  |  | Alpha-pinene | 24 | 80-56-8 | 0.098 | lb/1000 ft3 | D | 0
|  |  | Beta-pinene | 24 | 127-91-3 | 0.038 | lb/1000 ft3 | D | 0
|  |  | Formaldehyde | 24 | 50-00-0 | 0.0019 | lb/1000 ft3 | D | 0
|  |  | Limonene | 24 | 138-86-3 | 0.011 | lb/1000 ft3 | D | 0
|  |  | Methanol | 24 | 67-56-1 | 0.14 | lb/1000 ft3 | D | 0
|  |  | Methyl ethyl ketone | 24 | 78-93-3 | 0.00087 | lb/1000 ft3 | D | 0
|  |  | Methyl isobutyl ketone | 24 | 108-10-1 | 0.00071 | lb/1000 ft3 | D | 0
|  |  | Phenol | 24 | 108-95-2 | 0.0014 | lb/1000 ft3 | D | 0
| Hot press, MDI resin (SCC 3-07-016-12) | Uncontrolled | THC as carbon | 25 | n/a | 9.2 | lb/1000 ft3 | D | 0
|  |  | VOC as propane | 25 | n/a | 10.4 | lb/1000 ft3 | E | 0
|  |  | THC as carbon | 26 |  | 0.21 | lb/1000 ft3 | D | 0
|  |  | VOC as propane | 26 |  | 0.25 | lb/1000 ft3 | E | 0
|  |  | Acetaldehyde | 26 | 75-07-0 | 0.0042 | lb/1000 ft3 | D | 0
|  |  | Acetone | 26 | 67-64-1 | 0.0065 | lb/1000 ft3 | D | 0
|  |  | Alpha-pinene | 26 | 80-56-8 | 0.098 | lb/1000 ft3 | D | 0
|  |  | Beta-pinene | 26 | 127-91-3 | 0.038 | lb/1000 ft3 | D | 0
|  |  | Formaldehyde | 26 | 50-00-0 | 0.0019 | lb/1000 ft3 | D | 0
|  |  | Limonene | 26 | 138-86-3 | 0.011 | lb/1000 ft3 | D | 0
|  |  | Methanol | 26 | 67-56-1 | 0.14 | lb/1000 ft3 | D | 0
|  |  | Methyl ethyl ketone | 26 | 78-93-3 | 0.00087 | lb/1000 ft3 | D | 0
|  |  | Methyl isobutyl ketone | 26 | 108-10-1 | 0.00071 | lb/1000 ft3 | D | 0
|  |  | Phenol | 26 | 108-95-2 | 0.0014 | lb/1000 ft3 | D | 0
|  |  | Methylene Diphenyl Diisocyanate | 27 | 101-68-8 | 0.09 | lb/1000 ft3 | D | 0
| I-beam saw (SCC 3-07-016-20) | Uncontrolled | THC as carbon | 28 | n/a | 0.089 | lb/MSF | E | 0
|  |  | VOC as propane | 28 | n/a | 0.11 | lb/MSF | E | 0
|  |  | Methanol | 28 | 67-56-1 | 0.016 | lb/MSF | E | 0
| I-Joist curing chamber (SCC 3-07-016-30) | Uncontrolled | THC as carbon | 29 | n/a | 0.0028 | lb/MSF | E | 0
|  |  | VOC as propane | 29 | n/a | 0.0035 | lb/MSF | E | 0
|  |  | Acetone | 29 | 67-64-1 | 0.00014 | lb/MSF | E | 0
|  |  | Formaldehyde | 29 | 50-00-0 | 0.00018 | lb/MSF | E | 0
|  |  | Methanol | 29 | 67-56-1 | 0.00063 | lb/MSF | E | 0
Sample Calculations
If 11,000 Mg of Green Veneer is processed and 10,000 MSF of Laminated Strand Lumber was produced with an indirect-heated conveyor dryer having an uncontrolled emission control device, where Hot Press produced 1000 of 1000 ft3 where MDI was applied as resin to manufacture laminated lumber:
PM2.5 Releases = | (LSL Lumber Dryer Throughput (ODT/yr) x (Uncontrolled conveyor dryer Indirect-heated zone PM2.5 emission factor (lb/ODT)) + Hot Press Throughput 1000 ft3 ( MDI mass fraction * Hot Press MDI Resin PM2.5 emission factor (lb/1000 ft3) + Sander PM2.5 emission factor (lb/1000 ft3) + Saw PM2.5 emission factor (lb/1000 ft3))) x (0.454 kg/ lb)
= | (10000 MSF/yr x (0.17 lb/ODT) + 1000 of 1000 ft3 x ( (1) x 0.21 lb/1000ft3 + 0.04 lb/1000ft3 + 0.32 lb/1000ft3) ) x (0.454 kg/lb)
= | 1031
Resin Consumption
| VOCs from liquid PF resin* = | Quantity used (L/yr) X 50%
| = | 0
| VOCs from powdered PF resin = | Quantity used (kg/yr) X 50%
| = | 0
| VOCs from MDI resin **= | Quantity used (kg/yr) X 50%
| = | 0
*A review of resin MSDSs indicates that the average specific gravity of PF resin is 1 kg/L
** A review of resin MSDSs indicates that the quantity of MDI monomer in resin should not exceed 50%
| For Internal Use |  |  |  | CONVERSION TABLE
| Hardwood - Laminated Strand Lumber |  |  |  | To ODT | To MSF | To ODT | To ODT | To MSF | To MSF
| Drying of Logs |  |  |  | 415 kg/m3 |  | J62 kg/m3 | J62 lb/ft3 | J62 kg/m3 | J62 lb/ft3
| Select Log DryerType | Select Emissions Control Device | Select Units | 0 | 0 | 0 | 0 | 0 | 0 | 0
| Conveyor dryer, indirect-heated | Uncontrolled | Oven Dried Ton of Wood (ODT, Imperial) | 0.454 | 1 | 2.7537 | 1 | 1 | #DIV/0! | #DIV/0!
| Rotary dryer, direct wood-fired | Electrified Filter Bed | 1,000 ft2 of 3/8" thickness (MSF) | 0.454 | 0.36314 | 1 | 0 | 0 | 1 | 1
|  |  | Megagram (Mg) | 0.454 | 0.9842 | 2.7231 | 0.9842 | 0.9842 | #DIV/0! | #DIV/0!
|  |  | Cubic Meters (m3) | 0.454 | 0.40846 | 1.1248 | 0 | 0 | 1.1248 | 1.1248
| 1 | 1 | Conv Cell Reference | 1 | 415 | kg/m3 | 0 | Select Units
| Green Veneer |  | Logs
| Select Units | 0 | Select Units | 0
| Oven Dried Ton of Wood (ODT, Imperial) | 0.454 | Oven Dried Ton of Wood (ODT, Imperial) | 0.454
| 1,000 ft2 of 3/8" thickness (MSF) | 0.454 | 1,000 ft2 of 3/8" thickness (MSF) | 0.454
| Megagram (Mg) | 0.454 | Megagram (Mg) | 0.454
| Cubic Meters (m3) | 0.454 | Cubic Meters (m3) | 0.454
| Conv Cell Reference | 1 | Conv Cell Reference | 1
| Hot Press | Conversion Factor | Wood Density
| Select Units | 0 | Select Units
| Thousand Cubic Feet (1000 ft3) | 0.454 | kg/m3
| Cubic Meters (m3) | 0.016033 | lb/ft3
| Conv Cell Index # : | 1 | 1 | - Index #
Hardwood - Laminated Veneer Lumber
Drying of Logs
| Veneer Dryer, Indirect-Heated | Conversion Factor
| Select Units | 0
| Oven Dried Ton of Wood (ODT, Imperial) | 0.454
| 1,000 ft2 of 3/8" thickness (MSF) | 0.454
| Megagram (Mg) | 0.454
| Cubic Meters (m3) | 0.454
| Conv Cell Ref # - | 1
Drying of Green Veneer
| Veneer Dryer, Indirect-Heated | Conversion Factor
| Select Units | 0
| Oven Dried Ton of Wood (ODT, Imperial) | 0.454
| 1,000 ft2 of 3/8" thickness (MSF) | 0.454
| Megagram (Mg) | 0.454
| Cubic Meters (m3) | 0.454
| Conv Cell Index # : | 1
Hot Press
| Veneer | Conversion Factor | I-Beam | Conversion Factor
| Select Units | 0 | Select Units | 0
| Thousand Cubic Feet (1000 ft3) | 0.454 | 1,000 ft2 of 3/8" thickness (MSF) | 0.454
| Cubic Meters (m3) | 0.016033 | Cubic Meters (m3) | 0.51066
| Conv Cell Index # : | 1 | Conv Cell Index # : | 1
| I-Joist | Conversion Factor
| Select Units | 0
| 1,000 ft2 of 3/8" thickness (MSF) | 0.454
| Cubic Meters (m3) | 0.51066
| Conv Cell Index # : | 1
Wood Residue- Fired Boiler
| Contaminant | CAS # | Emission Factor (lb/MMBtu) | Annual Input (MMBTU)* | Emissions (kg/yr)
| Acetaldehyde | 75-07-0 | 0.00023 | 0 | 0
| Acrolein | 107-02-8 | 8e-05 | 0 | 0
| Benzene | 71-43-2 | 0.00027 | 0 | 0
| Formaldehyde | 50-00-0 | 0.00071 | 0 | 0
| Isopropanol (Isopropyl alcohol) | 67-63-0 | 0.003 | 0 | 0
| Methanol | 67-56-1 | 0.00086 | 0 | 0
| Methylene chloride (Dichloromethane) | 75-09-2 | 0.00035 | 0 | 0
| Naphthalene | 91-20-3 | 0.0001 | 0 | 0
| n-Butyraldehyde | 123-72-8 | 6e-05 | 0 | 0
| n-Hexane | 110-54-3 | 0.00029 | 0 | 0
| Carbon Monoxide | 630-08-0 | 0.47 | 0 | 0
| Sulphur Dioxide | 7446-09-5 | 0.0052 | 0 | 0
| Nitrogen Oxides | 11104-93-1 | 0.22 | 0 | 0
| VOCs | n/a | 0.025 | 0 | 0
| Particulate Matter (Total) | n/a | 0.48 | 0 | 0
| Particulate Matter (PM10) | n/a | 0.15 | 0 | 0
| Particulate Matter (PM2.5) | n/a | 0.077 | 0 | 0
*as per NPRI, if boiler thermal input is not available, it was assumed that the input is 2.5 MMBTU/ MBF throughput
Sample Calculations
| VOC Emissions = | Thermal input (MMBTU) X Emission Factor (lb/MMBTU)
| = | 0 | 0.002 lb/ 106 BTU
| VOC Emissions = | 0
Conical Burner
| Contaminant | CAS # | Emission Factor (kg/tonne wood burned) | Throughput (tonnes) | Emissions (kg/yr)
| Acetaldehyde | 75-07-0 | 0.00104 | 0 | 0
| Acrolein | 107-02-8 | 0.00035 | 0 | 0
| Benzene | 71-43-2 | 0.0012 | 0 | 0
| Formaldehyde | 50-00-0 | 0.0032 | 0 | 0
| Isopropanol | 67-63-0 | 0.014 | 0 | 0
| Methanol | 67-56-1 | 0.0039 | 0 | 0
| Methylene chloride | 75-09-2 | 0.0016 | 0 | 0
| Naphthalene | 91-20-3 | 0.00045 | 0 | 0
| n-Butyraldehyde | 123-72-8 | 0.00028 | 0 | 0
| n-Hexane | 110-54-3 | 0.0013 | 0 | 0
| Contaminant | CAS # | Emission Factor (g/tonne wood burned) | Throughput (tonnes) | Emissions (kg/yr)
| 2,3,7,8-Tetrachlorodibenzo-p-dioxin | 1746-01-6 | 3.52e-10 | 0 | 0
| 1,2,3,7,8-Pentachlorodibenzo-p-dioxin | 40321-76-4 | 1.04e-09 | 0 | 0
| 1,2,3,4,7,8-Hexachlorodibenzo-p-dioxin | 39227-28-6 | 2.6e-10 | 0 | 0
| 1,2,3,7,8,9-Hexachlorodibenzo-p-dioxin | 19408-74-3 | 1.43e-09 | 0 | 0
| 1,2,3,6,7,8-Hexachlorodibenzo-p-dioxin | 57653-85-7 | 1.04e-09 | 0 | 0
| 1,2,3,4,6,7,8-Heptachlorodibenzo-p-dioxin | 35822-46-9 | 1.07e-09 | 0 | 0
| Octachlorodibenzo-p-dioxin | 3268-87-9 | 1.0088e-07 | 0 | 0
| 2,3,7,8-Tetrachlorodibenzofuran | 51207-31-9 | 1.17e-08 | 0 | 0
| 2,3,4,7,8-Pentachlorodibenzofuran | 57117-31-4 | 1.17e-09 | 0 | 0
| 1,2,3,7,8-Pentachlorodibenzofuran | 57117-41-6 | 1.95e-09 | 0 | 0
| 1,2,3,4,7,8-Hexachlorodibenzofuran | 70648-26-9 | 2.21e-09 | 0 | 0
| 1,2,3,7,8,9-Hexachlorodibenzofuran | 72918-21-9 | 2.08e-09 | 0 | 0
| 1,2,3,6,7,8-Hexachlorodibenzofuran | 57117-44-9 | 1.95e-09 | 0 | 0
| 2,3,4,6,7,8-Hexachlorodibenzofuran | 60851-34-5 | 1.82e-09 | 0 | 0
| 1,2,3,4,6,7,8-Heptachlorodibenzofuran | 67562-39-4 | 2.34e-09 | 0 | 0
| 1,2,3,4,7,8,9-Heptachlorodibenzofuran | 55673-89-7 | 1.17e-09 | 0 | 0
| Octachlorodibenzofuran | 39001-02-0 | 4.16e-09 | 0 | 0
| Contaminant | CAS # | Emission Factor (tonnes/tonne burned) | Throughput (tonnes) | Emissions (kg/yr)
| Carbon Monoxide | 630-08-0 | 0.065 | 0 | 0
| Sulphur Dioxide | 7446-09-5 | 5e-05 | 0 | 0
| Nitrogen Oxides | 11104-93-1 | 0.0005 | 0 | 0
| VOCs | n/a | 0.0055 | 0 | 0
| Particulate Matter (Total) | n/a | 0.0035 | 0 | 0
| Particulate Matter (PM10) | n/a | 0.0035 | 0 | 0
| Particulate Matter (PM2.5)* | n/a | 0.0032445 | 0 | 0
*as per South Coast Air Quality Management District, PM2.5 is estimated to be 92.7% of total PM emissions in wood waste combustion
Sample Calculations
| VOC Emissions = | Throughput (tonnes) X Emission Factor (tonnes/tonne burned) X 1000 kg/tonne
| = | 0 | 0.0055 |  |  | X 1000 kg/tonne
| VOC Emissions = | 0
Cyclones
| Equipment | Used? | For Internal Use Only (Yes/No) | Units | For Internal Use Only (Airflow) | Emission Factor | Units | Input | Emission Rate (kg/yr)
| Green Chipper | Select | 1 | n/a | n/a | 9.2e-06 | kg/tonne chips | 0 | 0
| Green Trim Saws | Select | 1 | Select | 1 | 1.8 | mg/m3 | 0 | 0
| Bark | Select | 1 | Select | 1 | 1.8e-06 | kg/tonne bark | 0 | 0
[7 empty] | Total PM2.5 |  | 0
Sample Calculations
For green trim saws
| PM 2.5 Emissions = | Airflow rate (m3/s) X Emission Factor mg/m3 X 1 kg/ 1000000 mg X Operating Schedule (3600 s/h X Hours/Week X Weeks/Year)
Sample Calculations
For green trim saws
| PM 2.5 Emissions = | Airflow rate (m3/s) X Emission Factor mg/m3 X 1 kg/ 1000000 mg X Operating Schedule (3600 s/h X Hours/Week X Weeks/Year) |  |  |  |  | 0
| = | 0 | 1.8 mg/m3 X 1 kg/ 1000000 mg X (3600 s/h X |  |  | 0
| PM 2.5 Emissions = | 0
For green chipper cyclone
| PM 2.5 Emissions = | Chips produced (tonnes) X Emission Factor (kg/tonne)
| = | 0 | 9.2e-06
| PM 2.5 Emissions = | 0
Internal use only
| Thermal Input | Burner | Burner throughput |  | Cyclones | Flow Rate | Chips | Bark
| Select units | Select | Select units |  | Select | Select units | Select units | Select units
| BTU/h | Yes | kg |  | Yes | cfm | kg | kg
| kJ/h | No | lbs |  | No | m3/s | lbs | lbs
|  |  | tonnes (metric) |  |  |  | tonnes (metric) | tonnes (metric)
| 1 | 1 | tons (imperial) |  |  |  | tons (imperial) | tons (imperial)
|  |  | 1 |  |  |  | 1 | 1
Abbreviations & Notes:
n/a - not applicable
ODT - Oven Dried Ton
MLF - Thousand Square Feet of 3/8" Thick Panel
ND - no data available. Where data for PM10 emission factors is not available, PM10 was assumed to be 61% of Total PM, as per data from the California Environmental Protection Agency Air Resources Board.
Default value for engineered wood density is 415 kg/m3, value obtained as an average for laminated engineered wood from "Geneva Timber & Forest Discussion Paper 49, 2010, author J. Kubis
Note (1) - Since a PM10 emission factor was not provided in the US EPA AP42 engineered wood products manufacturing document, the control efficiency for PM10 emissions was considered to be 61% of the total PM emission factor.
Note (2) - Since a PM2.5 emission factor was not provided in the US EPA AP42 engineered wood products manufacturing document, the control efficiency for PM2.5 emissions was considered to be 79% of the total PM emission factor.
Note (3) - Since an emission factor for the pollutant was not provided in the US EPA AP42 document for the Softwood LSL indirect-heated, uncontrolled Conveyer Dryer, the emission factor for the pollutant was assumed equal to that for the Softwood Plywood indirect-heated, uncontrolled Veneer Dryer
Note (4) - Since an emission factor for the pollutant was not provided in the US EPA AP42 document for the Softwood LSL indirect-heated, EFB emission controlled Conveyer Dryer, the emission factor for the pollutant was assumed equal to that for the Softwood Plywood indirect-heated, uncontrolled Veneer Dryer
Note (5) - Since a NOx emission factor was not provided in the US EPA AP42 document for the Softwood LSL indirect-heated, uncontrolled Conveyer Dryer, the NOx emission factor was assumed equal to that for the Hardwood LSL indirect-heated, uncontrolled Conveyer Dryer
Note (6) - Since a NOx emission factor was not provided in the US EPA AP42 document for the Softwood LSL indirect-heated, EFB, Conveyer Dryer, the NOx emission factor was assumed equal to that for the oriented strand board indirect-heated, uncontrolled Conveyer Dryer
Note (7) - Since a CO emission factor was not provided in the US EPA AP42 document for the Softwood LSL indirect-heated, EFB, Conveyer Dryer, the CO emission factor was assumed equal to that for the oriented strand board indirect-heated, uncontrolled Conveyer Dryer
Note (8) - Since an emission factor for the pollutant was not provided in the US EPA AP42 document for the Softwood LSL direct wood-fired uncontrolled emission device Rotary Dryer, the emission factor for the pollutant was assumed equal to that for the Softwood Particleboard direct wood-fired uncontrolled emission device Rotary Dryer
Note (9) - Since an emission factor for CO2 was not provided in the US EPA AP42 document for the Softwood LSL direct wood-fired uncontrolled emission device Rotary Dryer, the CO2 emission factor for the Hardwood LSL direct wood-fired uncontrolled emission device Rotary Dryer
Note (10) - Since an emission factor for the pollutant was not provided in the US EPA AP42 document for the Softwood LSL direct wood-fired Rotary Dryer with an EFB emission device, the emission factor for the pollutant was assumed equal to that for the Softwood Particleboard direct wood-fired uncontrolled emission device Rotary Dryer
Note (11) - Since an emission factor for CO2 was not provided in the US EPA AP42 document for the Softwood LSL direct wood-fired Rotary Dryer with an EFB emission device, the CO2 emission factor for the Hardwood LSL direct wood-fired uncontrolled emission device Rotary Dryer
Note (12) - Since an emission factor for the pollutant was not provided in the US EPA AP42 document for the Softwood LSL Hot Press MDI resin, the emission factor for the pollutant was assumed equal to that for the Softwood Plywood Hot Press PF resin
Note (13) - Since an emission factor for the pollutant was not provided in the US EPA AP42 document for the Softwood LSL Hot Press MDI resin, the emission factor for the pollutant was assumed equal to that for the Hardwood LSL Hot Press MDI resin
Note (14) - Since an emission factor for the pollutant was not provided in the US EPA AP42 document for the Softwood LSL Hot Press PF resin, the emission factor for the pollutant was assumed equal to that for the Softwood Plywood Hot Press PF resin
Note (15) - Since a Total PM emission factor was not provided in the US EPA AP42 document for the Softwood LSL Hot Press PF resin, the Total PM emission factor was assumed equal to that for the Hardwood LSL Hot Press MDI resin
Note (16) - Since a CO emission factor was not provided in the US EPA AP42 document for the Softwood LSL Hot Press PF resin, the CO emission factor was assumed equal to that for the Hardwood LSL Hot Press MDI resin
Note (17) - Since a PM10 emission factor was not provided in the US EPA AP42 document for the Softwood LSL Sander, the PM10 emission factor was assumed equal to that for the Hardwood LSL Sander
Note (18) - Since a PM10 emission factor was not provided in the US EPA AP42 document for the Softwood LSL Saw, the PM10 emission factor was assumed equal to that for the Hardwood LSL Saw
Note (19) - Since a PM Total emission factor was not provided in the US EPA AP42 document for the Softwood LVL Indirect-Heated, heated zones Veneer Drying uncontrolled emissions, the PM Total emission factor was assumed equal to that for the Softwood Plywood Indirect-Heated, heated zones Veneer Drying uncontrolled emissions
Note (20) - Since an emission factor for the pollutant was not provided in the US EPA AP42 document for the Softwood LVL Indirect-Heated, heated zones Veneer Drying, the pollutant emission factor was assumed equal to that for the Hardwood LVL Indirect-Heated, heated zones Veneer Drying
Note (21) - Since a PM Total emission factor was not provided in the US EPA AP42 document for the Softwood LVL Indirect-Heated, cooling section Veneer Drying, the PM Total emission factor was assumed equal to that for the Softwood Plywood Indirect-Heated, cooling section Veneer Drying
Note (22) - Since an emission factor for the pollutant was not provided in the US EPA AP42 document for the Softwood LVL Indirect-Heated, cooling section Veneer Drying, the pollutant emission factor was assumed equal to that for the Hardwood LVL Indirect-Heated, cooling section Veneer Drying
Note (23) - Since an emission factor for the pollutant was not provided in the US EPA AP42 document for the Softwood LVL Hot Press, PF Resin, uncontrolled, the pollutant emission factor was assumed equal to that for the Hardwood LVL Hot Press, PF Resin, uncontrolled
Note (24) - Since an emission factor for the pollutant was not provided in the US EPA AP42 document for the Softwood LVL Hot Press, PF Resin, uncontrolled, the pollutant emission factor was assumed equal to that for the Softwood Plywood Hot Press, PF Resin, uncontrolled
Note (25) - Since an emission factor for the pollutant was not provided in the US EPA AP42 document for the Softwood LVL Hot Press MDI resin, the THC emission factor was assumed equal to that for the Hardwood LVL Hot Press PF resin
Note (26) - Since an emission factor for the pollutant was not provided in the US EPA AP42 document for the Softwood LVL Hot Press, MDI Resin, uncontrolled, the pollutant emission factor was assumed equal to that for the Softwood Plywood Hot Press, PF Resin, uncontrolled
Note (27) - Since a Methylene Diphenyl Diisocyanate emission factor was not provided in the US EPA AP42 document for the Softwood LVL Hot Press MDI resin, the Methylene Diphenyl Diisocyanate emission factor was assumed equal to that for the Hardwood LSL Hot Press MDI resin
Note (28) - Since an emission factor for the pollutant was not provided in the US EPA AP42 document for the Softwood LVL I-Beam, the pollutant emission factor was assumed equal to that for the Hardwood LVL I-Beam
Note (29) - Since an emission factor for the pollutant was not provided in the US EPA AP42 document for the Softwood LVL I-Joist, the pollutant emission factor was assumed equal to that for the Hardwood LVL I-Joist
Calculations
All Substances
Input-Output
Instructions
References
Process Flow
You are here

## References
References
Version 3.0, Last Updated: June 13, 2013 AK & ZI
This page provides all the reference information for the emission factors and assumptions used in the Calculations page. Click on the links below to view the source documents.
Emission factors and an assessment of their data quality are provided in the NPRI Toolbox Wood Products Operation Case Study
http://www.ec.gc.ca/inrp-npri/E7B8B454-6F7D-4F1B-9423-37AF2AD2F761/wood_products_operation_case_a_e_04-02-2009.xls
US EPA AP-42 "Engineered Wood Products Manufacturing" Section 10.9, November 2002
http://www.epa.gov/ttn/chief/ap42/ch10/final/c10s09.pdf
US EPA AP-42 "Waferboard/Oriented Strandboard Manufacturing" Section 10.6.1, March 2002
http://www.epa.gov/ttn/chief/ap42/ch10/final/c10s06-1.pdf
US EPA AP-42 "Plywood Manufacturing" Section 10.5.1, January 2002
http://www.epa.gov/ttn/chief/ap42/ch10/final/c10s05.pdf
Particulate matter size fractions are estimated using South Coast Air Quality Management District "Final –Methodology to Calculate Particulate Matter (PM) 2.5 and PM 2.5 Significance Thresholds", 2006
http://www.aqmd.gov/ceqa/handbook/PM2_5/finalAppA.doc
Default value for density was obtained from "Geneva Timber & Forest Discussion Paper 49, 2010", Forest Product Conversion factors for the UNECE Region, author J. Kubis, pg 17
http://timber.unece.org/fileadmin/DAM/publications/DP-49.pdf
Definitions1
Manufacture - To produce, prepare or compound a priority substance and includes the conincidental production of a priority.substance as a by-product.
Process - The preparation of a priority substance, after its manufacture, for commercial distribution and includes the preparation of a substance in the same physical state or chemical form as that received by the facility, or preparation which produces a change in physical state or chemical form.
Otherwise Use - Any use, disposal or release of a priority substance at a facility that does not fall under the definitions of "manufacture" or "process." This includes the use of the priority substance as a chemical processing aid, manufacturing aid or some other use.
Release - The emission or discharge of a priority substance, whether intentional, accidental or coincidental, from a facility into the environment.
1 For details refer to the Environmental Reporting and Disclosure Bylaw available at the ChemTRAC website.
Copyright (C) 2010, City of Toronto
This tool is provided solely as an aid, and the City of Toronto makes no representation or warranty as to its applicability to your facility or to your obligation to comply with the Environmental Reporting and Disclosure Bylaw (Municipal Code Chapter 423). It is the responsibility of each facility owner or operator to take the necessary steps to ensure compliance with the bylaw.
Calculations
All Substances
Input-Output
Instructions
References
Process Flow
You are here

## Process Flow
Process Flow
Version 3.0, Last Updated: June 13, 2013 AK & ZI
• This page provides a process flow diagram that shows examples of the steps that could be involved in softwood engineered wood manufacturing, and identifies process steps where ChemTRAC target contaminants could be manufactured, processed, otherwise used (MPO) or released. • Not all facilities will follow all of these steps in this exact order. • Not all facilities will have contaminant releases at the process steps identified, and some may have contaminant MPOs or releases at steps which have not been identified in this diagram.
|  |  | PM2.5 |  | Purchased Green Veneer | Purchased Pre-Dried Veneer | VOC | PM2.5
| Purchased Logs | Storage, Debarking, Cutting, Steaming, Veneer Cutting |  |  | Drying | Grading | Resin Application | Billet Layup
|  | Scrap |  |  |  | Finishing | Sawing | Hot Pressing
|  | Scrap Boiler |  | By-Products of Combustion |  | PM 2.5 & VOC
Legend:
| Process Step |  |  | Release
Calculations
All Substances
Input-Output
Instructions
References
Process Flow
You are here