## Instructions
Calculation Tool for
Softwood Veneer and Plywood Manufacturing
Version 1.3, Last Updated: June 14, 2013 AK & ZI
This page contains necessary instructions that will help you use this calculator to estimate the amount of priority substances and other chemicals that are manufactured, processed, otherwise used (MPO) and released during the manufacture of softwood veneer and plywood.
How to use this calculator: | 1. Click on the "Input-Output" Tab
2. Fill out the appropriate amounts in the yellow boxes
3. Scroll down to view the Output Summary
Input summary: | 1. Enter the amount of wood processed during the reporting year
2. Identify the products produced (either veneer or plywood, or both)
3. Identify the firing method (indirect or direct) and fuel (natural gas or wood) for veneer dryers
4. Identify emissions control technology installed on veneer dryers
5. Enter the percentage of product that requires redrying
6. Identify the type of resin (urea formaldehyde, phenol formaldehyde, or other) used
7. Enter the amount of resin used during the reporting year
8. Enter the airflow rate for dust collectors onsite
9. Enter the operating schedule for each dust collector
Output summary: | This table gives you the estimated quantity of ChemTRAC priority substances this process manufactured, processed, otherwise used and released for the reporting year.
Other processes: | If your facility has other activities or sources that MPO or release priority substances (chemicals), then you need to calculate the amounts of chemicals for these activities as well. Please go to the ChemTRAC website for other calculators and more information.
Total MPO and Releases: | Once you have your estimates for activiti(es) or process(es), enter the amounts of MPO and release of each substance from each process into the "Calculation of Totals" calculator (available at www.toronto.ca/chemtrac) to determine if you need to report.
Before you start make sure you have: | - amount of wood processed during the reporting year (cubic metres) - the type of veneer dryer used (indirect or direct-fired) and its fuel (wood or natural gas)
- the type of emissions control equipment installed on the veneer dryers
- the percentage of product that required redrying during the reporting year
- type and amount of resin used during the reporting year (litres or kilograms)
- dust collector airflow rates (in cubic feet per minute)
- dust collector operating schedule for the reporting year
Note: some of these may not apply to your facility
Calculations
Input-Output
Instructions
References
You are here

## Input-Output
Input-Output
Version 1.3, Last Updated: June 14, 2013 AK & ZI
• This page gathers information related to the processes at your facility and shows the estimated amounts of priority substances manufactured, processed, otherwise used (MPO) or released
• Please provide all the information requested in the yellow cells. If a section does not apply to your facility, leave it blank.
• To determine if you need to report, add the amounts shown in the Output Summary table to any other MPOs or releases from other processes or sources, if any, in your facility. Then you need to compare the total to the reporting thresholds.
• You may use the Calculation of Totals spreadsheet to do the addition and comparison.
Please complete the INPUT tables below:
INPUT
| Quantity of wood processed: |  | m3/year |  |  |  | Unit Conversion Table
Product produced:
| Are veneer dryers indirect-heated or direct-fired? | [5 empty] | 1 | cubic feet (m3) | = | 0.028317 | m3
| Identify any emissions control technology installed on veneer dryers | [5 empty] | 1 | board feet | = | 0.0023597 | m3
| Percentage of veneers requiring redrying: |  | % |  |  |  | 1 | m3 | = | 1000 | L
| What type of resin is used? | [5 empty] | 1 | gallons (US) | = | 3.7854 | L
Quantity of resin used?
| Dust collectors associated with chippers, sanders, saws | [5 empty] | 1 | pounds | = | 0.4536 | kg
| Process Area | Number of Units | Airflow Rate (cfm) | Operating Schedule |  |  | 1 | ounces | = | 0.02835 | kg
|  |  |  | (hours/day) | (days/week) | (weeks/year) | 1 | grams | = | 0.001 | kg
| Example: |  |  | 5 | 5 | 50 | 1 | tons (US) | = | 907.1847 | kg
| Plywood sawing area | 2 | 2000 |  |  |  | 1 | tons (UK) | = | 1016.0469 | kg
[7 empty] | 1 | tonnes (metric) | = | 1000 | kg
[7 empty] | 1 | cubic metres per second | = | 2118.88 | cfm
[7 empty] | 1 | litres per minute | = | 0.035315 | cfm
[7 empty] | 1 | litres per second | = | 2.1189 | cfm
[7 empty] | 1 | cubic metres per hour | = | 0.58858 | cfm
OUTPUT SUMMARY (Only ChemTRAC priority substances)
| ChemTRAC Priority Substances | Quantity (kg/yr)
|  | Manufactured1 | Processed1 | Otherwise Used1 | Released to Air1
| Formaldehyde | 0 | 0 | 0 | 0
| Acetaldehyde | 0 | 0 | 0 | 0
| Acrolein | 0 | 0 | 0 | 0
| Nitrogen Oxides (NOx) | 0 | 0 | 0 | 0
| Benzene | 0 | 0 | 0 | 0
| Volatile Organic Compounds (VOCs) | 0 | 0 | 0 | 0
| Particulate Matter 2.5 (PM2.5) | 0 | 0 | 0 | 0
1 Definitions available in References tab
Calculations
Input-Output
Instructions
References
You are here

## Calculations
Summary of Calculations
Version 1.3, Last Updated: June 14, 2013 AK & ZI
• This page provides detailed calculations based on the information provided in the Input table. It also provides sample calculations and an assessment of emission factor data quality.
• If you have site specific emission factors you may use them in the table below. If you choose to insert your own emission factor ensure that the units have been converted accordingly.
ChemTRAC Priority Substances | CAS # | Quantity (kg/yr)
|  | Manufactured | Processed | Otherwise Used | Released to Air
Formaldehyde | 50-00-0 | 0 | 0 | 0 | 0
Acetaldehyde | 75-07-0 | 0 | 0 | 0 | 0
Acrolein | 107-02-8 | 0 | 0 | 0 | 0
Nitrogen Oxides (NOx) | 11104-93-1 | 0 | 0 | 0 | 0
Benzene | 71-43-2 | 0 | 0 | 0 | 0
Volatile Organic Compounds (VOCs) | n/a | 0 | 0 | 0 | 0
Particulate Matter 2.5 (PM2.5)(1) | n/a | 0 | 0 | 0 | 0
Other Substances
Particulate Matter 10 (PM10)(2) | n/a | 0 | 0 | 0 | 0
Particulate Matter (Total) | n/a | 0 | 0 | 0 | 0
Styrene | 100-42-5 | 0 | 0 | 0 | 0
Methyl Isobutyl Ketone | 108-10-1 | 0 | 0 | 0 | 0
Toluene | 108-88-3 | 0 | 0 | 0 | 0
Phenol | 108-95-2 | 0 | 0 | 0 | 0
Propionaldehyde | 123-38-6 | 0 | 0 | 0 | 0
Carbon Dioxide | 124-38-9 | 0 | 0 | 0 | 0
Beta-Pinene | 127-91-3 | 0 | 0 | 0 | 0
m,p-Xylene | 1330-20-7 | 0 | 0 | 0 | 0
3-Carene | 13466-78-9 | 0 | 0 | 0 | 0
Limonene | 138-86-3 | 0 | 0 | 0 | 0
Carbon Monoxide | 630-08-0 | 0 | 0 | 0 | 0
Methanol | 67-56-1 | 0 | 0 | 0 | 0
Acetone | 67-64-1 | 0 | 0 | 0 | 0
Methane | 74-82-8 | 0 | 0 | 0 | 0
Methyl Ethyl Ketone | 78-93-3 | 0 | 0 | 0 | 0
Alpha-Pinene | 80-56-8 | 0 | 0 | 0 | 0
o-Xylene | 95-47-6 | 0 | 0 | 0 | 0
p-Metha-1,5-diene | 99-83-2 | 0 | 0 | 0 | 0
THC (as carbon) | n/a | 0 | 0 | 0 | 0
n/a - not applicable
Note (1) - As per California Environmental Protection Agency, PM2.5 is estimated to be 79% of PM10 emissions for plywood industry
Note (2) - As per California Environmental Protection Agency, PM10 is estimated to be 61% of PM emissions for plywood industry
Quantity of VOCs Used* = | Quantity of Resin Used X 50%
= | 0
= | 0
* a review of resin MSDSs shows a concentration of formaldehyde < 1%. As a result, the quantity used was not assessed. MSDSs also show the total VOC composition to be approximately 50%.
Resin |  | Units |  | Control
Select |  | Select Unit |  | Select
Urea Formaldehyde Resin |  | L |  | None
Phenol Formaldehyde Resin |  | kg |  | RTO
Other |  | 1 |  | RCO
1 |  |  |  | 1
Dryers |  | Products
Select |  | Select
Not Applicable |  | Veneer Only
Indirect-Heated |  | Plywood Only
Direct Natural Gas Fired |  | Both Veneer and Plywood
Direct Wood Fired |  | 1
1
Process | Contaminant | CAS # | Emission Factor (lb/1000 ft3) | Emission Factor (kg/m3) | Annual Emissions (kg/yr) | Data Quality
Radio frequency-heated redryer | PM | n/a | 0.011 | 0.0055 | 0 | E
| THC (as carbon) | n/a | 0.023 | 0.0115 | 0 | D
| VOC | n/a | 0.28 | 0.14 | 0 | E
| Acetaldehyde | 75-07-0 | 0.0015 | 0.00075 | 0 | D
| Acetone | 67-64-1 | 0.00089 | 0.000445 | 0 | D
| Alpha-Pinene | 80-56-8 | 0.17 | 0.085 | 0 | D
| Beta-Pinene | 127-91-3 | 0.056 | 0.028 | 0 | D
| Formaldehyde | 50-00-00 | 0.00035 | 0.000175 | 0 | D
| Limonene | 138-86-3 | 0.004 | 0.002 | 0 | D
| Methanol | 67-56-1 | 0.0027 | 0.00135 | 0 | D
Veneer dryer, indirect heated, heated zones, uncontrolled | PM | n/a | 1.35 | 0.675 | 0 | D
| THC (as carbon) | n/a | 1.5 | 0.75 | 0 | B
| VOC (as propane) | n/a | 1.8 | 0.9 | 0 | C
| Carbon Monoxide | 630-08-0 | 0.028 | 0.014 | 0 | E
| 3-Carene | 13466-78-9 | 0.04 | 0.02 | 0 | C
| Acetaldehyde | 75-07-0 | 0.017 | 0.0085 | 0 | C
| Acetone | 67-64-1 | 0.013 | 0.0065 | 0 | C
| Acrolein | 107-02-8 | 0.0013 | 0.00065 | 0 | C
| Alpha-Pinene | 80-56-8 | 0.96 | 0.48 | 0 | C
| Benzene | 71-43-2 | 0.00059 | 0.000295 | 0 | C
| Beta-Pinene | 127-91-3 | 0.27 | 0.135 | 0 | C
| Formaldehyde | 50-00-0 | 0.014 | 0.007 | 0 | C
| Limonene | 138-86-3 | 0.08 | 0.04 | 0 | C
| Methanol | 67-56-1 | 0.039 | 0.0195 | 0 | C
| Methyl isobutyl ketone | 108-10-1 | 0.0015 | 0.00075 | 0 | C
| m,p-Xylene | 1330-20-7 | 0.00075 | 0.000375 | 0 | C
| p-Metha-1,5-diene | 99-83-2 | 0.017 | 0.0085 | 0 | C
| Phenol | 108-95-2 | 0.0034 | 0.0017 | 0 | C
| Propionaldehyde | 123-38-6 | 0.0024 | 0.0012 | 0 | C
| Toluene | 108-88-3 | 0.0011 | 0.00055 | 0 | C
Veneer dryer, indirect heated, heated zones, RTO | PM(4) | n/a | 1.35 | 0.675 | 0 | E
| THC (as carbon) | n/a | 0.14 | 0.07 | 0 | D
| VOC (as propane) | n/a | 0.17 | 0.085 | 0 | E
| Carbon Monoxide | 630-08-0 | 0.062 | 0.031 | 0 | E
| Acetaldehyde | 75-07-0 | 0.0019 | 0.00095 | 0 | D
| Acetone | 67-64-1 | 0.0017 | 0.00085 | 0 | D
| Alpha-Pinene | 80-56-8 | 0.026 | 0.013 | 0 | D
| Benzene | 71-43-2 | 0.0004 | 0.0002 | 0 | E
| Formaldehyde | 50-00-0 | 0.0023 | 0.00115 | 0 | D
| Methanol | 67-56-1 | 0.0023 | 0.00115 | 0 | D
| Phenol | 108-95-2 | 0.005 | 0.0025 | 0 | D
Veneer dryer, indirect heated, heated zones, RCO(6) | PM(4) | n/a | n/a | 0.675 | 0 | E
| THC (as carbon) | n/a | n/a | 0.10714 | 0 | E
| VOC (as propane) | n/a | n/a | 0.1296 | 0 | E
| Carbon Monoxide | 630-08-0 | n/a | 0.00016625 | 0 | E
| Acetaldehyde | 75-07-0 | n/a | 0.0083629 | 0 | E
| Acetone | 67-64-1 | n/a | 0.0052881 | 0 | E
| Formaldehyde | 50-00-0 | n/a | 0.0041563 | 0 | E
| Methanol | 67-56-1 | n/a | 0.0026542 | 0 | E
| Phenol | 108-95-2 | n/a | 0.0015583 | 0 | E
Veneer dryer, indirect heated, cooling sections | THC (as carbon) | n/a | 0.05 | 0.025 | 0 | D
| VOC (as propane) | n/a | 0.054 | 0.027 | 0 | E
| Carbon Monoxide | 630-08-0 | 0.043 | 0.0215 | 0 | E
| Acetaldehyde | 75-07-0 | 0.0046 | 0.0023 | 0 | D
| Acetone | 67-64-1 | 0.0085 | 0.00425 | 0 | D
| Alpha-Pinene | 80-56-8 | 0.049 | 0.0245 | 0 | D
| Formaldehyde | 50-00-0 | 0.0013 | 0.00065 | 0 | D
| Methanol | 67-56-1 | 0.01 | 0.005 | 0 | D
| Methyl isobutyl ketone | 108-10-1 | 0.0054 | 0.0027 | 0 | D
| m,p-Xylene | 1330-20-7 | 0.0019 | 0.00095 | 0 | D
| o-Xylene | 95-47-6 | 0.0014 | 0.0007 | 0 | D
| Phenol | 108-95-2 | 0.0062 | 0.0031 | 0 | D
Veneer dryer, direct natural gas-fired heated zones, uncontrolled | Nitrogen Oxides (NOx) | 11104-93-1 | 0.012 | 0.006 | 0 | D
| PM | n/a | 0.499 | 0.2495 | 0 | D
| THC (as carbon) | n/a | 2.1 | 1.05 | 0 | D
| VOC (as propane) | n/a | 2.5 | 1.25 | 0 | E
| Carbon Monoxide | 630-08-0 | 0.64 | 0.32 | 0 | D
| Carbon Dioxide | 124-38-9 | 28 | 14 | 0 | D
| Acetaldehyde | 75-07-0 | 0.062 | 0.031 | 0 | D
| Acetone | 67-64-1 | 0.059 | 0.0295 | 0 | D
| Acrolein | 107-02-8 | 0.009 | 0.0045 | 0 | D
| Alpha-Pinene | 80-56-8 | 1 | 0.5 | 0 | D
| Benzene | 71-43-2 | 0.0057 | 0.00285 | 0 | D
| Beta-Pinene | 127-91-3 | 0.41 | 0.205 | 0 | D
| Formaldehyde | 50-00-0 | 0.064 | 0.032 | 0 | D
| Limonene | 138-86-3 | 0.081 | 0.0405 | 0 | D
| Methane | 74-82-8 | 0.067 | 0.0335 | 0 | D
| Methanol | 67-56-1 | 0.036 | 0.018 | 0 | D
| Methyl ethyl ketone | 78-93-3 | 0.0019 | 0.00095 | 0 | D
| Methyl isobutyl ketone | 108-10-1 | 0.0026 | 0.0013 | 0 | D
| m,p-Xylene | 1330-20-7 | 0.0039 | 0.00195 | 0 | D
| Phenol | 108-95-2 | 0.006 | 0.003 | 0 | D
| Propionaldehyde | 123-38-6 | 0.0016 | 0.0008 | 0 | D
| Styrene | 100-42-5 | 0.0015 | 0.00075 | 0 | D
| Toluene | 108-88-3 | 0.0074 | 0.0037 | 0 | D
Veneer dryer, direct natural gas-fired heated zones, RTO(7) | THC (as carbon) | n/a | n/a | 0.098 | 0 | E
| PM(4) | n/a | n/a | 0.2495 | 0 | E
| VOC (as propane) | n/a | n/a | 0.11806 | 0 | E
| Carbon Monoxide | 630-08-0 | n/a | 0.70857 | 0 | E
| Acetaldehyde | 75-07-0 | n/a | 0.0034647 | 0 | E
| Acetone | 67-64-1 | n/a | 0.0038577 | 0 | E
| Formaldehyde | 50-00-0 | n/a | 0.0052571 | 0 | E
| Methanol | 67-56-1 | n/a | 0.0010615 | 0 | E
| Phenol | 108-95-2 | n/a | 0.0044118 | 0 | E
Veneer dryer, direct natural gas-fired heated zones, RCO | THC (as carbon) | n/a | 0.3 | 0.15 | 0 | E
| PM(4) | n/a | 0.499 | 0.2495 | 0 | E
| VOC (as propane) | n/a | 0.36 | 0.18 | 0 | E
| Carbon Monoxide | 630-08-0 | 0.0076 | 0.0038 | 0 | E
| Acetaldehyde | 75-07-0 | 0.061 | 0.0305 | 0 | E
| Acetone | 67-64-1 | 0.048 | 0.024 | 0 | E
| Formaldehyde | 50-00-0 | 0.038 | 0.019 | 0 | E
| Methanol | 67-56-1 | 0.0049 | 0.00245 | 0 | E
| Phenol | 108-95-2 | 0.0055 | 0.00275 | 0 | E
Veneer dryer, direct natural gas fired, cooling section | THC (as carbon) | n/a | 0.038 | 0.019 | 0 | E
| VOC (as propane) | n/a | 0.044 | 0.022 | 0 | E
| Carbon Monoxide | 630-08-0 | 0.01 | 0.005 | 0 | E
| Acetaldehyde | 75-07-0 | 0.0034 | 0.0017 | 0 | E
| Acetone | 67-64-1 | 0.0041 | 0.00205 | 0 | E
| Formaldehyde | 50-00-0 | 0.0015 | 0.00075 | 0 | E
| Methanol | 67-56-1 | 0.0057 | 0.00285 | 0 | E
| Phenol | 108-95-2 | 0.01 | 0.005 | 0 | E
Veneer dryer, direct wood-fired, heated zones, uncontrolled | Nitrogen Oxides (NOx) | 11104-93-1 | 0.17 | 0.085 | 0 | D
| PM(5) | n/a | 2 | 1 | 0 | D
| Carbon Monoxide | 630-08-0 | 3.2 | 1.6 | 0 | D
| Carbon Dioxide | 124-38-9 | 100 | 50 | 0 | D
| THC (as carbon) | n/a | 0.83 | 0.415 | 0 | D
| VOC (as propane) | n/a | 1.1 | 0.55 | 0 | E
| Formaldehyde | 50-00-0 | 0.045 | 0.0225 | 0 | D
Veneer dryer, direct wood-fired, heated zones, RTO(8) | Nitrogen Oxides (NOx) | 11104-93-1 | n/a | 0.085 | 0 | E
| PM(4)(5) | n/a | n/a | 1 | 0 | E
| Carbon Monoxide | 630-08-0 | n/a | 3.5429 | 0 | E
| Carbon Dioxide | 124-38-9 | n/a | 50 | 0 | E
| THC (as carbon) | n/a | n/a | 0.038733 | 0 | E
| VOC (as propane) | n/a | n/a | 0.051944 | 0 | E
| Formaldehyde | 50-00-0 | n/a | 0.0036964 | 0 | E
Veneer dryer, direct wood-fired, heated zones, RCO(9) | Nitrogen Oxides (NOx) | 11104-93-1 | n/a | 0.085 | 0 | E
| PM(4)(5) | n/a | n/a | 1 | 0 | E
| Carbon Monoxide | 630-08-0 | n/a | 0.019 | 0 | E
| Carbon Dioxide | 124-38-9 | n/a | 50 | 0 | E
| THC (as carbon) | n/a | n/a | 0.059286 | 0 | E
| VOC (as propane) | n/a | n/a | 0.0792 | 0 | E
| Formaldehyde | 50-00-0 | n/a | 0.013359 | 0 | E
Plywood press - hot press, UF resin(3) | THC (as carbon) | n/a | 0.055 | 0.0275 | 0 | D
| VOC (as propane) | n/a | 0.047 | 0.0235 | 0 | E
| Acetone | 67-64-1 | 0.025 | 0.0125 | 0 | D
| Formaldehyde | 50-00-0 | 0.0047 | 0.00235 | 0 | D
| Methanol | 67-56-1 | 0.032 | 0.016 | 0 | D
| Methyl isobutyl ketone | 108-10-1 | 0.0057 | 0.00285 | 0 | D
| Phenol | 108-95-2 | 0.011 | 0.0055 | 0 | D
Plywood press - hot press, PF resin | PM | n/a | 0.203 | 0.1015 | 0 | D
| THC (as carbon) | n/a | 0.21 | 0.105 | 0 | D
| VOC (as propane) | n/a | 0.25 | 0.125 | 0 | E
| Acetaldehyde | 75-07-0 | 0.0042 | 0.0021 | 0 | D
| Acetone | 67-64-1 | 0.0065 | 0.00325 | 0 | D
| Alpha-Pinene | 80-56-8 | 0.098 | 0.049 | 0 | D
| Beta-Pinene | 127-91-3 | 0.038 | 0.019 | 0 | D
| Formaldehyde | 50-00-0 | 0.0019 | 0.00095 | 0 | D
| Limonene | 138-86-3 | 0.011 | 0.0055 | 0 | D
| Methanol | 67-56-1 | 0.14 | 0.07 | 0 | D
| Methyl ethyl ketone | 78-93-3 | 0.00087 | 0.000435 | 0 | D
| Methyl isobutyl ketone | 108-10-1 | 0.00071 | 0.000355 | 0 | D
| Phenol | 108-95-2 | 0.0014 | 0.0007 | 0 | D
Note (3) - emission factors are provided for hardwood plywood press using UF resin. It was assumed that emissions would be similar for softwood plywood press using UF resin
Note (4) - PM emissions from RTO and RCO assumed to be the same as uncontrolled PM emissions since these are designed to control VOC emissions
Note (5) - US EPA AP-42 document for plywood manufacturing provides only a PM emission factor using a wet electrostatic precipitator (WESP). As per the US EPA AP-42 document on wood combustion, WESP control efficiency of PM from wood-fired combustion is approximately 88%, and the uncontrolled emission factor was calculated accordingly.
Note (6) - Unless otherwise indicated, it was assumed that the RCO control efficiency of each contaminant would be the same as the RCO control efficiency provided for the heated zones of a direct natural gas-fired veneer dryer.
Note (7) - Unless otherwise indicated, it was assumed that the RTO control efficiency of each contaminant would be the same as the RTO control efficiency provided for the heated zones of an indirect fired veneer dryer.
Note (8) - It was assumed that the RTO control efficiency for carbon monoxide, THC, VOCs, and formaldehyde would be the same as the RTO control efficiency provided for the heated zones of an indirect fired veneer dryer. Since control efficiencies for nitrogen oxides and carbon dioxide were not given, it was assumed that these emissions would be the same as the uncontrolled emissions
Note (9) - It was assumed that the RCO control efficiency for carbon monoxide, THC, VOCs, and formaldehyde would be the same as the RCO control efficiency provided for the heated zones of a direct natural gas-fired veneer dryer. Since control efficiencies for nitrogen oxides and carbon dioxide were not given, it was assumed that these emissions would be the same as the uncontrolled emissions
Sample Calculations
If 10,000 m3 of wood is processed, with indirect-heated veneer dryers, and using urea formaldehyde resin:
THC Releases = | Quantity processed (m3) X (Veneer dryer heated zone emission factor (kg/m3) + Veneer dryer cooling section emission factor (kg/m3) + Plywood press emission factor (kg/m3))
= | 10000 m3 X (0.75 kg/m3 + 0.025 kg/m3 + 0.0275 kg/m3)
= | 8025
Dust Collectors (Data Quality Rating: C)
Process Area | Number of Units | Airflow Rate (cfm) | Operating Schedule |  |  | Emission Factor (mg/m3) | Releases (kg/yr)
|  |  | (hours/day) | (days/week) | (weeks/year)
0 | 0 | 0 | 0 | 0 | 0 | 20 | 0
0 | 0 | 0 | 0 | 0 | 0 | 20 | 0
0 | 0 | 0 | 0 | 0 | 0 | 20 | 0
0 | 0 | 0 | 0 | 0 | 0 | 20 | 0
0 | 0 | 0 | 0 | 0 | 0 | 20 | 0
0 | 0 | 0 | 0 | 0 | 0 | 20 | 0
0 | 0 | 0 | 0 | 0 | 0 | 20 | 0
0 | 0 | 0 | 0 | 0 | 0 | 20 | 0
Total | [6 empty] | 0
Sample Calculations:
PM Emission Rate = | Number of Units X Airflow Rate (cfm) X 1 m3/s / 2118.88 cfm X 3600 s/hr X hrs/day X days/week X weeks/yr X Emission Factor (mg/m3) X 1 kg/1000000 mg
= | 0 | 0 | X 1 m3/s / 2118.88 cfm | X 3600 s/hr X | 0 | 0 | 0 | 20 | mg/m3 X 1 kg/1000000 mg
= | 0
Where are these EFs?
Spelling
Calculations
Input-Output
Instructions
References
You are here

## References
References
Version 1.3, Last Updated: June 14, 2013 AK & ZI
This page provides all the reference information for the emission factors and assumptions used in the Calculations. Click on the links below to view the source documents.
VOC and organic compound emission factors and an assessment of their data quality are provided in and the US EPA AP-42 "Plywood Manufacturing", Section 10.5, 2002
http://www.epa.gov/ttn/chief/ap42/ch10/final/c10s05.pdf
Particulate matter emission factors from dust collectors are provided in MOE Publication #3614e03 "Procedure for Preparing an ESDM Report", 2009
http://www.ene.gov.on.ca/envision/gp/3614e03.pdf
An assessment of resin compositions is based on MSDSs provided by Arclin Performance Applied
http://www.arclin.com/products/ourProducts.html
Chimplast
http://www.ucp.ru/en/customers/products/himprir/fenolsmola/
Exim Corporation
http://www.eximcorp.com/v2/1024x768/homepage.htm
Conversion factors for PM10 and PM2.5 are estimated using data from the California Environmental Protection Agency
http://www.arb.ca.gov/app/emsinv/emseic_query.php?F_YR=2008&F_DIV=-4&F_SEASON=A&SP=2009&SPN=2009_Almanac&F_AREA=CA&F_EICSUM=450
Definitions1
Manufacture - To produce, prepare or compound a priority substance and includes the conincidental production of a priority.substance as a by-product.
Process - The preparation of a priority substance, after its manufacture, for commercial distribution and includes the preparation of a substance in the same physical state or chemical form as that received by the facility, or preparation which produces a change in physical state or chemical form.
Otherwise Use - Any use, disposal or release of a priority substance at a facility that does not fall under the definitions of "manufacture" or "process." This includes the use of the priority substance as a chemical processing aid, manufacturing aid or some other use.
Release - The emission or discharge of a priority substance, whether intentional, accidental or coincidental, from a facility into the environment.
1 For details refer to the Environmental Reporting and Disclosure Bylaw available at the ChemTRAC website.
Copyright (C) 2010, City of Toronto
This tool is provided solely as an aid, and the City of Toronto makes no representation or warranty as to its applicability to your facility or to your obligation to comply with the Environmental Reporting and Disclosure Bylaw (Municipal Code Chapter 423). It is the responsibility of each facility owner or operator to take the necessary steps to ensure compliance with the bylaw.
Units Help
Calculations
Input-Output
Instructions
References
You are here