## Instructions
Calculation Tool for
Metal Processing
Version 2.8, Last Updated: Sep 5, 2014 AK, ZI & EG
This page contains necessary instructions that will help you use this calculator to estimate the amount of priority substances and other chemicals that are manufactured, processed, otherwise used (MPO) and released during metal processing
How to use this calculator: | 1. Click on the "Metal Cutting and Sanding" and "Metal Processing" Tab
2. Fill out the appropriate information in the yellow boxes
3. View the Output Summary on the "Output" Tab
Metal Cutting and Sanding: | 1. Select the type of metal cutting or welding process used.
2. Enter the type and/or operation schedule of the metal cutting or welding process used.
Metal Processing: | 1. Select the metal/alloy type and input the amount of metal processed
2. Enter the composition of the corresponding metal if standard is not provided
Output summary: | This table gives you the estimated quantity of ChemTRAC priority substances this process manufactured, processed, otherwise used and released for the reporting year.
Other processes: | If your facility has other activities or sources that MPO or release priority substances (chemicals), then you need to calculate the amounts of chemicals for these activities as well. Please go to the ChemTRAC website for other calculators and more information.
Total MPO and Releases: | Once you have your estimates for all the activities or processes, enter the amounts of MPO and release of each substance from each process into the "Calculation of Totals" calculator (available at www.toronto.ca/chemtrac) to determine if you need to report.
Before you start make sure you have: | - the amount of cleaning/degreasing solvent used - the type of metal cutting or welding processes performed at the facility - the operation schedule of the metal cutting or welding processes performed at the facility - the emission control (if applicable) - the amount of abrasive used (if applicable)
- the amount, in kilograms (kg) or pounds (lb), and chemical composition (%) of processed metals
Note: some of these may not apply to your facility
References
Metal Cutting and Sanding
Calculations
Instructions
Metal Processing
Output
References
Source Data
You are here

## Metal Cutting and Sanding
Version 2.8, Last Updated: Sep 5, 2014 AK, ZI & EG
• This page gathers information related to metal cuttng and sanding at your facility and shows the estimated amounts of priority substances manufactured, processed, otherwise used (MPO) or released on the "Output" tab
• Please provide all the information requested in the yellow cells. If a section does not apply to your facility, leave it blank.
• Use the "Unit Conversion" table to the right to convert to metric units
Please complete the INPUT table below
INPUT
| Solvent usage |  |  | Unit Conversion Help
| Quantity of solvents used for cleaning/degreasing |  |  | 1 | pounds | = | 0.4536 | kg
| Plasma cutting type |  |  | 1 | ounces | = | 0.02835 | kg
| Select the type of plasma cutting |  |  | 1 | grams | = | 0.001 | kg
| Select Steel, and thickness |  |  | 1 | tons (US) | = | 907.1847 | kg
| Operation schedule |  |  | 1 | tons (UK) | = | 1016.0469 | kg
| Number of hours per day |  | h/day | 1 | tonnes (metric) | = | 1000 | kg
| Number of days per week |  | days/week
| Number of weeks per year |  | weeks/year
Emission control:
| If your facility operates emission control equipment to control the release of contaminants, please provide the equipment control efficiency (you may need to consult your supplier) |  | 0%
Laser Cutting/Welding
Operation schedule
| Number of hours per day | 0 | h/day
| Number of days per week | 0 | days/week
| Number of weeks per year | 0 | weeks/year
Air Carbon Arc Cutting (CAC-A)
Operation schedule
| Number of hours per day | 0 | h/day
| Number of days per week | 0 | days/week
| Number of weeks per year | 0 | weeks/year
Oxyacetylene Cutting/Welding
Select the type of oxyacetylene welding
Operation schedule
| Number of hours per day | 0 | h/day
| Number of days per week | 0 | days/week
| Number of weeks per year | 0 | weeks/year
Abrasive Blasting
Source
Quantity of abrasive used
You are here
Metal Cutting and Sanding
Calculations
Instructions
Metal Processing
Output
References
Source Data

## Metal Processing
Version 2.8, Last Updated: Sep 5, 2014 AK, ZI & EG
• This page gathers information related to metal processing at your facility and shows the estimated amounts of priority substances processed.
• Select a metal alloy type from the table below to be directed to its entry table
• Please provide all the information requested in the yellow cells. If a section does not apply to your facility, leave it blank.
• An alloy type must be selected when using the alloy tables; if the composition of the metal or alloy is not listed in the drop down menu, use the "Other Metal or Alloy" table
• If you require more space in an alloy table, use the "Other Metal or Alloy" table for additional input lines
Click on the buttons below to enter data
Summary of ChemTRAC Priority Substances In Processed Metal
Total Quantity of Metal Processed1 (kg) |  |  | Quantity (kg/yr)
|  |  | CadmiumLT (Cd) | Chromium, HexavalentLT (Cr, VI) | Chromium, Non-HexavalentHT (Cr) | LeadLT (Pb) | ManganeseHT (Mn) | NickelHT (Ni)
0 |  |  | 0 | 0 | 0 | 0 | 0 | 0
1 Process - The preparation of a priority substance, after its manufacture, for commercial distribution and includes the preparation of a substance in the same physical state or chemical form as that received by the facility, or preparation which produces a change in physical state or chemical form.
LT Reportable to ChemTRAC if the metal composition in the alloy is equal or greater than 0.1% HT Reportable to ChemTRAC if the metal composition in the alloy is equal or greater than 1.0%
SAMPLE
Sample Alloy |  |  | Composition (%) | [5 empty] | Quantity (kg/yr)
Type | Amount Processed | Unit | Cadmium (Cd) | Chromium, Hexavalent (Cr, VI) | Chromium, Non-Hexavalent (Cr) | Lead (Pb) | Manganese (Mn) | Nickel (Ni) | Cadmium (Cd) | Chromium, Hexavalent (Cr, VI) | Chromium, Non-Hexavalent (Cr) | Lead (Pb) | Manganese (Mn) | Nickel (Ni)
301 | 1000 | kg | 0 | 0 | 18 | 0 | 2 | 8 | 0 | 0 | 180 | 0 | 20 | 80
Please complete the INPUT tables below
INPUT
Aluminum Alloy |  |  | Composition (%) | [5 empty] | Quantity (kg/yr)
Type | Amount Processed | Unit | Cadmium (Cd) | Chromium, Hexavalent (Cr, VI) | Chromium, Non-Hexavalent (Cr) | Lead (Pb) | Manganese (Mn) | Nickel (Ni) | Cadmium (Cd) | Chromium, Hexavalent (Cr, VI) | Chromium, Non-Hexavalent (Cr) | Lead (Pb) | Manganese (Mn) | Nickel (Ni)
|  |  | - | - | - | - | - | - | - | - | - | - | - | -
|  |  | - | - | - | - | - | - | - | - | - | - | - | -
|  |  | - | - | - | - | - | - | - | - | - | - | - | -
|  |  | - | - | - | - | - | - | - | - | - | - | - | -
|  |  | - | - | - | - | - | - | - | - | - | - | - | -
|  |  | - | - | - | - | - | - | - | - | - | - | - | -
|  |  | - | - | - | - | - | - | - | - | - | - | - | -
|  |  | - | - | - | - | - | - | - | - | - | - | - | -
|  |  | - | - | - | - | - | - | - | - | - | - | - | -
|  |  | - | - | - | - | - | - | - | - | - | - | - | -
Sub-total (kg) | 0 | Sub-total (kg) for each metal= | [6 empty] | 0 | 0 | 0 | 0 | 0 | 0
Copper Alloy |  |  | Composition (%) | [5 empty] | Quantity (kg/yr)
Type | Amount Processed | Unit | Cadmium (Cd) | Chromium, Hexavalent (Cr, VI) | Chromium, Non-Hexavalent (Cr) | Lead (Pb) | Manganese (Mn) | Nickel (Ni) | Cadmium (Cd) | Chromium, Hexavalent (Cr, VI) | Chromium, Non-Hexavalent (Cr) | Lead (Pb) | Manganese (Mn) | Nickel (Ni)
( |  |  | - | - | - | - | - | - | - | - | - | - | - | -
|  |  | - | - | - | - | - | - | - | - | - | - | - | -
|  |  | - | - | - | - | - | - | - | - | - | - | - | -
|  |  | - | - | - | - | - | - | - | - | - | - | - | -
|  |  | - | - | - | - | - | - | - | - | - | - | - | -
|  |  | - | - | - | - | - | - | - | - | - | - | - | -
|  |  | - | - | - | - | - | - | - | - | - | - | - | -
|  |  | - | - | - | - | - | - | - | - | - | - | - | -
|  |  | - | - | - | - | - | - | - | - | - | - | - | -
|  |  | - | - | - | - | - | - | - | - | - | - | - | -
Sub-total (kg) | 0 | Sub-total (kg) for each metal= | [6 empty] | 0 | 0 | 0 | 0 | 0 | 0
Iron Alloy |  |  | Composition (%) | [5 empty] | Quantity (kg/yr)
Type | Amount Processed | Unit | Cadmium (Cd) | Chromium, Hexavalent (Cr, VI) | Chromium, Non-Hexavalent (Cr) | Lead (Pb) | Manganese (Mn) | Nickel (Ni) | Cadmium (Cd) | Chromium, Hexavalent (Cr, VI) | Chromium, Non-Hexavalent (Cr) | Lead (Pb) | Manganese (Mn) | Nickel (Ni)
|  |  | - | - | - | - | - | - | - | - | - | - | - | -
|  |  | - | - | - | - | - | - | - | - | - | - | - | -
|  |  | - | - | - | - | - | - | - | - | - | - | - | -
|  |  | - | - | - | - | - | - | - | - | - | - | - | -
|  |  | - | - | - | - | - | - | - | - | - | - | - | -
|  |  | - | - | - | - | - | - | - | - | - | - | - | -
|  |  | - | - | - | - | - | - | - | - | - | - | - | -
|  |  | - | - | - | - | - | - | - | - | - | - | - | -
|  |  | - | - | - | - | - | - | - | - | - | - | - | -
|  |  | - | - | - | - | - | - | - | - | - | - | - | -
Sub-total (kg) | 0 | Sub-total (kg) for each metal= | [6 empty] | 0 | 0 | 0 | 0 | 0 | 0
Nickel Alloy |  |  | Composition (%) | [5 empty] | Quantity (kg/yr)
Type | Amount Processed | Unit | Cadmium (Cd) | Chromium, Hexavalent (Cr, VI) | Chromium, Non-Hexavalent (Cr) | Lead (Pb) | Manganese (Mn) | Nickel (Ni) | Cadmium (Cd) | Chromium, Hexavalent (Cr, VI) | Chromium, Non-Hexavalent (Cr) | Lead (Pb) | Manganese (Mn) | Nickel (Ni)
|  |  | - | - | - | - | - | - | - | - | - | - | - | -
|  |  | - | - | - | - | - | - | - | - | - | - | - | -
|  |  | - | - | - | - | - | - | - | - | - | - | - | -
|  |  | - | - | - | - | - | - | - | - | - | - | - | -
|  |  | - | - | - | - | - | - | - | - | - | - | - | -
|  |  | - | - | - | - | - | - | - | - | - | - | - | -
|  |  | - | - | - | - | - | - | - | - | - | - | - | -
|  |  | - | - | - | - | - | - | - | - | - | - | - | -
|  |  | - | - | - | - | - | - | - | - | - | - | - | -
|  |  | - | - | - | - | - | - | - | - | - | - | - | -
Sub-total (kg) | 0 | Sub-total (kg) for each metal= | [6 empty] | 0 | 0 | 0 | 0 | 0 | 0
Stainless Steel Alloy |  |  | Composition (%) | [5 empty] | Quantity (kg/yr)
Type | Amount Processed | Unit | Cadmium (Cd) | Chromium, Hexavalent (Cr, VI) | Chromium, Non-Hexavalent (Cr) | Lead (Pb) | Manganese (Mn) | Nickel (Ni) | Cadmium (Cd) | Chromium, Hexavalent (Cr, VI) | Chromium, Non-Hexavalent (Cr) | Lead (Pb) | Manganese (Mn) | Nickel (Ni)
|  |  | - | - | - | - | - | - | - | - | - | - | - | -
|  |  | - | - | - | - | - | - | - | - | - | - | - | -
|  |  | - | - | - | - | - | - | - | - | - | - | - | -
|  |  | - | - | - | - | - | - | - | - | - | - | - | -
|  |  | - | - | - | - | - | - | - | - | - | - | - | -
|  |  | - | - | - | - | - | - | - | - | - | - | - | -
|  |  | - | - | - | - | - | - | - | - | - | - | - | -
|  |  | - | - | - | - | - | - | - | - | - | - | - | -
|  |  | - | - | - | - | - | - | - | - | - | - | - | -
|  |  | - | - | - | - | - | - | - | - | - | - | - | -
Sub-total (kg) | 0 | Sub-total (kg) for each metal= | [6 empty] | 0 | 0 | 0 | 0 | 0 | 0
Steel Alloy |  |  | Composition (%) | [5 empty] | Quantity (kg/yr)
Type | Amount Processed | Unit | Cadmium (Cd) | Chromium, Hexavalent (Cr, VI) | Chromium, Non-Hexavalent (Cr) | Lead (Pb) | Manganese (Mn) | Nickel (Ni) | Cadmium (Cd) | Chromium, Hexavalent (Cr, VI) | Chromium, Non-Hexavalent (Cr) | Lead (Pb) | Manganese (Mn) | Nickel (Ni)
|  |  | 0 | 0 | 0 | 0 | 0.35 | 0 | 0 | 0 | 0 | 0 | 0 | 0
|  |  | - | - | - | - | - | - | - | - | - | - | - | -
|  |  | - | - | - | - | - | - | - | - | - | - | - | -
|  |  | - | - | - | - | - | - | - | - | - | - | - | -
|  |  | - | - | - | - | - | - | - | - | - | - | - | -
|  |  | - | - | - | - | - | - | - | - | - | - | - | -
|  |  | - | - | - | - | - | - | - | - | - | - | - | -
|  |  | - | - | - | - | - | - | - | - | - | - | - | -
|  |  | - | - | - | - | - | - | - | - | - | - | - | -
|  |  | - | - | - | - | - | - | - | - | - | - | - | -
Sub-total (kg) | 0 | Sub-total (kg) for each metal= | [6 empty] | 0 | 0 | 0 | 0 | 0 | 0
Other Metal or Alloy |  |  | Composition (%) | [5 empty] | Quantity (kg/yr)
Type | Amount Processed | Unit | Cadmium (Cd) | Chromium, Hexavalent (Cr, VI) | Chromium, Non-Hexavalent (Cr) | Lead (Pb) | Manganese (Mn) | Nickel (Ni) | Cadmium (Cd) | Chromium, Hexavalent (Cr, VI) | Chromium, Non-Hexavalent (Cr) | Lead (Pb) | Manganese (Mn) | Nickel (Ni)
[9 empty] | 0 | 0 | 0 | 0 | 0 | 0
[9 empty] | 0 | 0 | 0 | 0 | 0 | 0
[9 empty] | 0 | 0 | 0 | 0 | 0 | 0
[9 empty] | 0 | 0 | 0 | 0 | 0 | 0
[9 empty] | 0 | 0 | 0 | 0 | 0 | 0
[9 empty] | 0 | 0 | 0 | 0 | 0 | 0
[9 empty] | 0 | 0 | 0 | 0 | 0 | 0
[9 empty] | 0 | 0 | 0 | 0 | 0 | 0
[9 empty] | 0 | 0 | 0 | 0 | 0 | 0
[9 empty] | 0 | 0 | 0 | 0 | 0 | 0
[9 empty] | 0 | 0 | 0 | 0 | 0 | 0
[9 empty] | 0 | 0 | 0 | 0 | 0 | 0
[9 empty] | 0 | 0 | 0 | 0 | 0 | 0
[9 empty] | 0 | 0 | 0 | 0 | 0 | 0
[9 empty] | 0 | 0 | 0 | 0 | 0 | 0
[9 empty] | 0 | 0 | 0 | 0 | 0 | 0
[9 empty] | 0 | 0 | 0 | 0 | 0 | 0
[9 empty] | 0 | 0 | 0 | 0 | 0 | 0
[9 empty] | 0 | 0 | 0 | 0 | 0 | 0
[9 empty] | 0 | 0 | 0 | 0 | 0 | 0
Sub-total (kg) | 0 | Sub-total (kg) for each metal= | [6 empty] | 0 | 0 | 0 | 0 | 0 | 0
You are here
Aluminum Alloy
Copper Alloy
Nickel Alloy
Stainless Steel Alloy
Steel Alloy
Other Metal or Alloy
Iron Alloy
Metal Cutting and Sanding
Calculations
Instructions
Metal Processing
Output
References
Source Data
Click for Unit Converion Table

## Output
Version 2.8, Last Updated: Sep 5, 2014 AK, ZI & EG
• To determine if you need to report, add the amounts shown in the Output Summary table to any other MPOs or releases from other processes or sources, if any, in your facility. Then you need to compare the total to the reporting thresholds.
• You may use the Calculation of Totals spreadsheet to calculate the totals.
Output Summary (Only ChemTRAC priority substances)
| ChemTRAC Priority Substances | Quantity (kg/yr)
|  | Manufactured1 | Processed1 | Otherwise Used1 | Released to Air1
| Cadmium, and its compounds | 0 | 0 | 0 | 0
| Chromium, non-hexavalent, and its compounds | 0 | 0 | 0 | 0
| Chromium VI (hexavalent), and its compounds | 0 | 0 | 0 | 0
| Lead, and its compounds | 0 | 0 | 0 | 0
| Manganese, and its compounds | 0 | 0 | 0 | 0
| Nickel, and its compounds | 0 | 0 | 0 | 0
| Nitrogen Oxides (NOx) | 0 | 0 | 0 | 0
| Particulate Matter 2.5 (PM2.5) | 0 | 0 | 0 | 0
| Volatile Organic Compounds (VOCs) | 0 | 0 | 0 | 0
1 Definitions available on References tab
You are here
Metal Cutting and Sanding
Calculations
Instructions
Metal Processing
Output
References
Source Data

## Calculations
Summary of Calculations
Version 2.8, Last Updated: Sep 5, 2014 AK, ZI & EG
• This page provides detailed calculations based on the information provided in the Input table. It also provides sample calculations and an assessment of emission factor data quality.
• If you have site specific emission factors you may use them in the table below. If you choose to insert your own emission factor ensure that the units have been converted accordingly.
|  | ChemTRAC Substances | CAS # | Quantity (kg/yr)
|  |  |  | Manufactured | Processed | Otherwise Used | Released to Air
|  | Cadmium, and its compounds | 7440-43-9 | 0 | 0 | 0 | 0
|  | Chromium, non-hexavalent, and its compounds | 7440-47-3 | 0 | 0 | 0 | 0
|  | Chromium VI (hexavalent), and its compounds | n/a | 0 | 0 | 0 | 0
|  | Lead, and its compounds | 7439-92-1 | 0 | 0 | 0 | 0
|  | Manganese, and its compounds | 7439-96-5 | 0 | 0 | 0 | 0
|  | Nickel, and its compounds | 7440-02-0 | 0 | 0 | 0 | 0
|  | Nitrogen Oxides (NOx) | 11104-93-1 | 0 | 0 | 0 | 0
|  | Particulate Matter 2.5 (PM2.5) | n/a | 0 | 0 | 0 | 0
|  | Volatile Organic Compounds (VOCs) | n/a | 0 | 0 | 0 | 0
n/a - Not Applicable
|  | Solvent used | 0 | tonne* | VOC Emission Factor (kg/tonne) | VOC Emission Rate (kg/yr)
|  | *solvent density assumed to be 0.92 kg/L (see references tab) |  |  | 0.47 | 0
Uncontrolled Emission Factors for Plasma Cutting
(see Reference 7)
|  | Steel, thickness | Dry cutting (g/min) | Semi-dry cutting (g/min) | Wet cutting (g/min)
Metal fume
|  | Mild steel, 8 mm | 23 | 3 | 0.25
|  | Stainless, 8 mm | 35 | 4.1 | 0.35
|  | Stainless, 35 mm | 2.6 | 0.2 | 0.02
NOx
|  | Mild steel, 8 mm | 6.6 | 3.7 | 1.4 |  | Operation Scheduled Plasma
|  | Stainless, 8 mm | 6.3 | 3.3 | 1.5 |  |  | 0 | h/yr
|  | Stainless, 35 mm | 9.8 | 5.2 | 2.6 |  |  | 0 | min/yr
|  |  |  | Plasma Cutting | Electrode/Wire Nominal Composition If you have your own composition for electrodes please modify the values below |  |  |  | Emission Factor (g/min) (NPI)
(See Reference 1)
[5 empty] | Mn | Cr | Ni | Cr(VI) | PM2.5 | NOx | Cr | Cr(VI) | Mn | Ni
Process Code | Steel thickness code | Selected Process Code | Selected Steel thickness code | Dry cutting
2 | 2 | 1 | 1 | Mild steel, 8 mm | 4.4% | 19% | 10.3% | 1.19% | 0 | 0 | 0 | 0 | 0 | 0
2 | 3 | 1 | 1 | Stainless, 8 mm | 4.4% | 19% | 10.3% | 1.19% | 0 | 0 | 0 | 0 | 0 | 0
2 | 4 | 1 | 1 | Stainless, 35 mm | 4.4% | 19% | 10.3% | 1.19% | 0 | 0 | 0 | 0 | 0 | 0
Semi-dry cutting
3 | 2 | 1 | 1 | Mild steel, 8 mm | 4.4% | 19% | 10.3% | 1.19% | 0 | 0 | 0 | 0 | 0 | 0
3 | 3 | 1 | 1 | Stainless, 8 mm | 4.4% | 19% | 10.3% | 1.19% | 0 | 0 | 0 | 0 | 0 | 0
3 | 4 | 1 | 1 | Stainless, 35 mm | 4.4% | 19% | 10.3% | 1.19% | 0 | 0 | 0 | 0 | 0 | 0
Wet cutting
4 | 2 | 1 | 1 | Mild steel, 8 mm | 4.4% | 19% | 10.3% | 1.19% | 0 | 0 | 0 | 0 | 0 | 0
4 | 3 | 1 | 1 | Stainless, 8 mm | 4.4% | 19% | 10.3% | 1.19% | 0 | 0 | 0 | 0 | 0 | 0
4 | 4 | 1 | 1 | Stainless, 35 mm | 4.4% | 19% | 10.3% | 1.19% | 0 | 0 | 0 | 0 | 0 | 0
Quantity Released (kg/yr)
|  | Summary | PM2.5 | NOx | Cr | Cr(VI) | Mn | Ni
|  | Plasma dry cutting | 0 | 0 | 0 | 0 | 0 | 0
|  | Plasma semi-dry cutting | 0 | 0 | 0 | 0 | 0 | 0
|  | Plasma wet cutting | 0 | 0 | 0 | 0 | 0 | 0
|  | Totals | 0 | 0 | 0 | 0 | 0 | 0
|  | Process Code | Abrasive Blasting | Emission Factor PM2.5(lb/1000lb) | Quantity Released PM2.5 (kg/yr)
(See Reference 2 AQMD Welding)
|  | 1 | Sand blasting of mild steel panels | 1.3 | 0
|  | 1 | Abrasive blasting of unspecified metal parts, controlled with a fabric filter | 0.4623 | 0
|  |  |  | Total | 0
|  |  |  | Fume Composition |  | Emission Factor (g/min) |  | Quantity Released (kg/yr)
|  |  |  | (See Reference 2) |  | (See Reference 2)
|  |  | Oxyacetylene Cutting/Welding | Cr | Ni | Cr | Ni | Cr | Ni
|  | 1 | Steel Plate | 0.02 | 0.25 | 0.0076 | 0.095 | 0 | 0
|  | 1 | Stainless Steel | n/a | n/a | 0.00361 | 0.00019 | 0 | 0
|  | 1 | 4130 Steel/4130 Filler Wire | 0.95 | n/a | 0.361 | n/a | 0 | 0
|  | 1 | CAC-A | 0.2 | n/a | 0.076 | 0.00019 | 0 | 0
|  | 1 | Laser Cutting/Welding | n/a | n/a | 7.6e-05 | 0.00019 | 0 | 0
[7 empty] | Totals | 0 | 0
[15 empty] | 1 | Select Steel, thickness |  | 1 | Select Type of Process | [5 empty] | Abbrasive source |  | Oxyacetylene
[15 empty] | 2 | Mild steel, 8 mm |  | 2 | Dry cutting |  | Solvent |  | Abbrasive | 1 | Select Source | 1 | Select Type
[15 empty] | 3 | Stainless, 8 mm |  | 3 | Semi-dry cutting | 1 | Select units | 1 | Select units | 2 | Sand blasting of mild steel panels | 2 | Steel Plate
[15 empty] | 4 | Stainless, 35 mm |  | 4 | Wet cutting | 2 | kilograms | 2 | kilograms | 3 | Abrasive blasting of unspecified metal parts, controlled with a fabric filter | 3 | Stainless Steel
[16 empty] | 1 | 1 |  | 1 | 3 | pounds | 3 | pounds |  | 1 | 4 | 4130 Steel/4130 Filler Wire
[20 empty] | 4 | tonnes (metric) |  | 1 |  |  |  | 1
[20 empty] | 5 | tons (imperial)
[20 empty] | 6 | litres | [5 empty] | Operation Scheduled Oxyacetylene | 0 | h/yr
[20 empty] | 7 | gallons | [6 empty] | 0 | min/yr
[20 empty] | 8 | cubic metres
[21 empty] | 1 | [5 empty] | Operation Scheduled Laser | 0 | h/yr
[28 empty] | 0 | min/yr
[27 empty] | Operation Scheduled CAC-A | 0 | h/yr
[28 empty] | 0 | min/yr
Note on E70: zislam: 0.38 is the fume generation rate (g/min) 0.02 is the percent in weight
Note on E72: zislam: 0.95 is the percent in weight
Note on E73: zislam: 0.2 is the percent in weight
Note on H70: clecomp: 0.25 is the percent in weight
Note on J42: Deanna Mendolia: See Reference 6: "6.d Facility Dust Collectors" "clecomp: 0.07 tonnes/yr"
Note on J43: Deanna Mendolia: See Reference 6: "6.d Facility Dust Collectors" "clecomp: 0.07 tonnes/yr"
Note on J44: Deanna Mendolia: See Reference 6: "6.d Facility Dust Collectors" "clecomp: 0.07 tonnes/yr"
Note on J46: Deanna Mendolia: See Reference 6: "6.d Facility Dust Collectors" "clecomp: 0.07 tonnes/yr"
Note on J47: Deanna Mendolia: See Reference 6: "6.d Facility Dust Collectors" "clecomp: 0.07 tonnes/yr"
Note on J48: Deanna Mendolia: See Reference 6: "6.d Facility Dust Collectors" "clecomp: 0.07 tonnes/yr"
Note on J50: Deanna Mendolia: See Reference 6: "6.d Facility Dust Collectors" "clecomp: 0.07 tonnes/yr"
Note on J52: Deanna Mendolia: See Reference 6: "6.d Facility Dust Collectors" "clecomp: 0.07 tonnes/yr"
You are here
Metal Cutting and Sanding
Calculations
Instructions
Metal Processing
Output
References
Source Data

## Source Data
Summary of Calculations
Version 2.8, Last Updated: Sep 5, 2014 AK, ZI & EG
• This page provides detailed calculations based on the information provided in the Input table. It also provides sample calculations.
• If you have vendor specific compositions you may edit the tables below. If you choose to insert your own compositions ensure that they are in mass percent.
| ChemTRAC Substances | CAS # | Quantity (kg/yr)
|  |  | Manufactured | Processed | Otherwise Used | Released to Air
| Cadmium, and its compounds | 7440-43-9 | 0 | 0 | 0 | 0
| Chromium, non-hexavalent, and its compounds | 7440-47-3 | 0 | 0 | 0 | 0 | [48 empty] | Other Alloy Input | Quantity in kg | Unit
| Chromium VI (hexavalent), and its compounds | n/a | 0 | 0 | 0 | 0 | [48 empty] | Row 1 | 0 | 1
| Lead, and its compounds | 7439-92-1 | 0 | 0 | 0 | 0 | [48 empty] | Row 2 | 0 | 1
| Manganese, and its compounds | 7439-96-5 | 0 | 0 | 0 | 0 | [48 empty] | Row 3 | 0 | 1
| Nickel, and its compounds | 7440-02-0 | 0 | 0 | 0 | 0 | [48 empty] | Row 4 | 0 | 1
| Nitrogen Oxides (NOx) | 11104-93-1 | 0 | 0 | 0 | 0 | [48 empty] | Row 5 | 0 | 1
| Particulate Matter 2.5 (PM2.5) | n/a | 0 | 0 | 0 | 0 | [48 empty] | Row 6 | 0 | 1
| Volatile Organic Compounds (VOCs) | n/a | 0 | 0 | 0 | 0 | [48 empty] | Row 7 | 0 | 1
| n/a - Not Applicable | [53 empty] | Row 8 | 0 | 1
[55 empty] | Row 9 | 0 | 1
|  | Aluminum Alloy Input | Quantity in kg | Unit | [6 empty] | Copper Alloy Input | Quantity in kg | Unit | [6 empty] | Iron Alloy Input | Quantity in kg | Unit | [6 empty] | Nickel Alloy Input | Quantity in kg | Unit | [6 empty] | Stainless Steel Alloy Input | Quantity in kg | Unit | [6 empty] | Steel Alloy Input | Quantity in kg | Unit | [5 empty] | Row 10 | 0 | 1
| Row 1 | 1 | 0 | 1 | [5 empty] | Row 1 | 1 | 0 | 1 | [5 empty] | Row 1 | 1 | 0 | 1 | [5 empty] | Row 1 | 1 | 0 | 1 | [5 empty] | Row 1 | 1 | 0 | 1 | [5 empty] | Row 1 | 2 | 0 | 1 | [5 empty] | Row 11 | 0 | 1
| Row 2 | 1 | 0 | 1 | [5 empty] | Row 2 | 1 | 0 | 1 | [5 empty] | Row 2 | 1 | 0 | 1 | [5 empty] | Row 2 | 1 | 0 | 1 | [5 empty] | Row 2 | 1 | 0 | 1 | [5 empty] | Row 2 | 1 | 0 | 1 | [5 empty] | Row 12 | 0 | 1
| Row 3 | 1 | 0 | 1 | [5 empty] | Row 3 | 1 | 0 | 1 | [5 empty] | Row 3 | 1 | 0 | 1 | [5 empty] | Row 3 | 1 | 0 | 1 | [5 empty] | Row 3 | 1 | 0 | 1 | [5 empty] | Row 3 | 1 | 0 | 1 | [5 empty] | Row 13 | 0 | 1
| Row 4 | 1 | 0 | 1 | [5 empty] | Row 4 | 1 | 0 | 1 | [5 empty] | Row 4 | 1 | 0 | 1 | [5 empty] | Row 4 | 1 | 0 | 1 | [5 empty] | Row 4 | 1 | 0 | 1 | [5 empty] | Row 4 | 1 | 0 | 1 | [5 empty] | Row 14 | 0 | 1
| Row 5 | 1 | 0 | 1 | [5 empty] | Row 5 | 1 | 0 | 1 | [5 empty] | Row 5 | 1 | 0 | 1 | [5 empty] | Row 5 | 1 | 0 | 1 | [5 empty] | Row 5 | 1 | 0 | 1 | [5 empty] | Row 5 | 1 | 0 | 1 | [5 empty] | Row 15 | 0 | 1
| Row 6 | 1 | 0 | 1 | [5 empty] | Row 6 | 1 | 0 | 1 | [5 empty] | Row 6 | 1 | 0 | 1 | [5 empty] | Row 6 | 1 | 0 | 1 | [5 empty] | Row 6 | 1 | 0 | 1 | [5 empty] | Row 6 | 1 | 0 | 1 | [5 empty] | Row 16 | 0 | 1
| Row 7 | 1 | 0 | 1 | [5 empty] | Row 7 | 1 | 0 | 1 | [5 empty] | Row 7 | 1 | 0 | 1 | [5 empty] | Row 7 | 1 | 0 | 1 | [5 empty] | Row 7 | 1 | 0 | 1 | [5 empty] | Row 7 | 1 | 0 | 1 | [5 empty] | Row 17 | 0 | 1
| Row 8 | 1 | 0 | 1 | [5 empty] | Row 8 | 1 | 0 | 1 | [5 empty] | Row 8 | 1 | 0 | 1 | [5 empty] | Row 8 | 1 | 0 | 1 | [5 empty] | Row 8 | 1 | 0 | 1 | [5 empty] | Row 8 | 1 | 0 | 1 | [5 empty] | Row 18 | 0 | 1
| Row 9 | 1 | 0 | 1 | [5 empty] | Row 9 | 1 | 0 | 1 | [5 empty] | Row 9 | 1 | 0 | 1 | [5 empty] | Row 9 | 1 | 0 | 1 | [5 empty] | Row 9 | 1 | 0 | 1 | [5 empty] | Row 9 | 1 | 0 | 1 | [5 empty] | Row 19 | 0 | 1
| Row 10 | 1 | 0 | 1 | [5 empty] | Row 10 | 1 | 0 | 1 | [5 empty] | Row 10 | 1 | 0 | 1 | [5 empty] | Row 10 | 1 | 0 | 1 | [5 empty] | Row 10 | 1 | 0 | 1 | [5 empty] | Row 10 | 1 | 0 | 1 | [5 empty] | Row 20 | 0 | 1
| Aluminum Alloy | [8 empty] | Copper Alloy | [8 empty] | Iron Alloy | [8 empty] | Nickel Alloy | [8 empty] | Stainless Steel Alloy | [8 empty] | Steel Alloy | [7 empty] | Other Metal
| (See Reference 8 |  |  | & | Reference 17) |  |  |  |  | (See Reference 9) | [8 empty] | (See Reference 10 |  | & | Reference 18 |  | & | Reference 19) |  |  | (See Reference 11 |  |  | & | Reference 12) |  |  |  |  | (See Reference 13 |  |  | & | Reference 14) |  |  |  |  | (See Reference 15 |  |  | & | Reference 16)
|  | Mass Processed | Cd | Cr (VI) | Cr | Pb | Mn | Ni |  | Alloy | Mass Processed | Cd | Cr (VI) | Cr | Pb | Mn | Ni |  | Type | Mass Processed | Cd | Cr (VI) | Cr | Pb | Mn | Ni |  |  | Mass Processed | Cd | Cr (VI) | Cr | Pb | Mn | Ni |  | Type | Mass Processed | Cd | Cr (VI) | Cr | Pb | Mn | Ni |  | Type | Mass Processed | Cd | Cr (VI) | Cr | Pb | Mn | Ni |  | Mass Processed | Cd | Cr (VI) | Cr | Pb | Mn | Ni
2 | 1050 | 0 |  |  |  |  | 0.05 |  | 2 | C10100 | 0 | 0.0001 |  |  | 0.0005 | 5e-05 | 0.001 | 2 | 12% Cr (II-A) | 0 |  |  | 12.5 |  | 2 | 2.5 | 2 | Brightray 35 | 0 |  |  | 19.5 |  | 1 | 35.5 | 2 | 201 | 0 |  |  | 17 |  | 6.5 | 4.5 | 2 | 1005 | 0 |  |  |  |  | 0.35 |  | 1 | 0 | 0 | 0 | 0 | 0 | 0 | 0
3 | 1050A-H8 | 0 |  |  |  |  | 0.05 |  | 3 | C11040 | 0 |  |  |  | 0.0005 |  | 0.001 | 3 | 15% Cr-Mo (II-B) | 0 |  |  | 16 |  | 2 | 2.5 | 3 | Brightray B | 0 |  |  | 16 |  | 1 | 57 | 3 | 202 | 0 |  |  | 18 |  | 8.75 | 5 | 3 | 1006 | 0 |  |  |  |  | 0.325 |  | 2 | 0 | 0 | 0 | 0 | 0 | 0 | 0
4 | 1050A-O | 0 |  |  |  |  | 0.05 |  | 4 | C11045 | 0 |  |  |  | 0.0005 |  | 0.001 | 4 | 20% Cr-Mo (II-D) | 0 |  |  | 20.5 |  | 2 | 2.5 | 4 | Brightray C | 0 |  |  | 20 |  | 1 | 75 | 4 | 205 | 0 |  |  | 17.25 |  | 14.75 | 1.375 | 4 | 1008 | 0 |  |  |  |  | 0.4 |  | 3 | 0 | 0 | 0 | 0 | 0 | 0 | 0
5 | 1060 | 0 |  |  |  |  | 0.03 |  | 5 | C12500 | 0 |  |  |  | 0.004 |  | 0.05 | 5 | 25% Cr (III-A) | 0 |  |  | 26.5 |  | 2 | 2.5 | 5 | Brightray F | 0 |  |  | 18 |  | 1.2 | 37 | 5 | 2205 | 0 |  |  | 22.5 |  |  | 5.5 | 5 | 1009 | 0 |  |  |  |  | 0.6 |  | 4 | 0 | 0 | 0 | 0 | 0 | 0 | 0
6 | 1065 | 0 |  |  |  |  | 0.03 |  | 6 | C12510 | 0 |  |  |  | 0.02 |  | 0.05 | 6 | 45-30-12 | 0 |  |  | 0.07 |  |  | 1 | 6 | Brightray S | 0 |  |  | 20 |  | 1 | 75 | 6 | 2304 | 0 |  |  | 23 |  |  | 4 | 6 | 1010 | 0 |  |  |  |  | 0.45 |  | 5 | 0 | 0 | 0 | 0 | 0 | 0 | 0
7 | 1070 | 0 |  |  |  |  | 0.03 |  | 7 | C12900 | 0 |  |  |  | 0.004 |  | 0.05 | 7 | D-2 | 0 |  |  | 2.25 |  | 0.975 | 20 | 7 | Duranickel 301 | 0 |  |  |  |  | 0.5 | 93 | 7 | 2507 | 0 |  |  | 25 |  |  | 7 | 7 | 1012 | 0 |  |  |  |  | 0.45 |  | 6 | 0 | 0 | 0 | 0 | 0 | 0 | 0
8 | 1080 | 0 |  |  |  |  | 0.02 |  | 8 | C14180 | 0 |  |  |  | 0.02 |  |  | 8 | D-2B | 0 |  |  | 3.375 |  | 0.975 | 20 | 8 | Ferry | 0 |  |  |  |  | 1 | 42 | 8 | 254 | 0 |  |  | 20 |  |  | 18 | 8 | 1013 | 0 |  |  |  |  | 0.45 |  | 7 | 0 | 0 | 0 | 0 | 0 | 0 | 0
9 | 1085 | 0 |  |  |  |  | 0.02 |  | 9 | C14181 | 0 | 0.002 |  |  | 0.002 |  |  | 9 | D2-C | 0 |  |  | 0.5 |  | 2.4 | 24 | 9 | Hastelloy 6B | 0 |  |  | 30 |  | 1.4 | 2.5 | 9 | 301 | 0 |  |  | 17 |  | 2 | 7 | 9 | 1015 | 0 |  |  |  |  | 0.45 |  | 8 | 0 | 0 | 0 | 0 | 0 | 0 | 0
10 | 1090 | 0 |  |  |  |  | 0.01 |  | 10 | C14300 | 0 | 0.1 | [5 empty] | 10 | D-2M | 0 |  |  | 0.2 |  | 4.125 | 22.5 | 10 | Hastelloy B | 0 |  |  | 1 |  | 1 | 67 | 10 | 302 | 0 |  |  | 18 |  | 2 | 9 | 10 | 1016 | 0 |  |  |  |  | 0.75 |  | 9 | 0 | 0 | 0 | 0 | 0 | 0 | 0
11 | 1100 | 0 |  |  |  |  | 0.05 |  | 11 | C14410 | 0 |  |  |  | 0.05 |  |  | 11 | D-3 | 0 |  |  | 3 |  | 1 | 30 | 11 | Hastelloy B-2 | 0 |  |  | 1 |  |  | 69 | 11 | 302B | 0 |  |  | 18 |  | 2 | 9 | 11 | 1017 | 0 |  |  |  |  | 0.45 |  | 10 | 0 | 0 | 0 | 0 | 0 | 0 | 0
12 | 1110 | 0 |  |  | 0.01 |  | 0.01 |  | 12 | C14425 | 0 |  |  |  | 0.1 |  | 0.02 | 12 | D-3A | 0 |  |  | 1.25 |  | 1 | 30 | 12 | Hastelloy B-3 | 0 |  |  | 1.5 |  | 3 | 65 | 12 | 303 | 0 |  |  | 18 |  | 2 | 9 | 12 | 1018 | 0 |  |  |  |  | 0.75 |  | 11 | 0 | 0 | 0 | 0 | 0 | 0 | 0
13 | 1120 | 0 |  |  | 0.01 |  | 0.01 |  | 13 | C14510 | 0 |  |  |  | 0.05 |  |  | 13 | D-4 | 0 |  |  | 5 |  | 1 | 30 | 13 | Hastelloy B-4 | 0 |  |  | 1 |  |  | 66 | 13 | 303Se | 0 |  |  | 18 |  | 2 | 9 | 13 | 1019 | 0 |  |  |  |  | 0.85 |  | 12 | 0 | 0 | 0 | 0 | 0 | 0 | 0
14 | 1145 | 0 |  |  |  |  | 0.05 |  | 14 | C14750 | 0 |  |  |  |  | 0.275 |  | 14 | D4018 (F32800) | 0 |  |  |  |  | 1 |  | 14 | Hastelloy C-2000 | 0 |  |  | 23 |  |  | 59 | 14 | 304 | 0 |  |  | 19 |  | 2 | 9.25 | 14 | 1020 | 0 |  |  |  |  | 0.45 |  | 13 | 0 | 0 | 0 | 0 | 0 | 0 | 0
15 | 1150 | 0 |  |  |  |  | 0.05 |  | 15 | C15715 | 0 |  |  |  | 0.01 |  |  | 15 | D-5 | 0 |  |  | 0.1 |  | 1 | 35 | 15 | Hastelloy C-22 | 0 |  |  | 22 |  | 0.5 | 56 | 15 | 304Cu | 0 |  |  | 18 |  | 2 | 9 | 15 | 1021 | 0 |  |  |  |  | 0.75 |  | 14 | 0 | 0 | 0 | 0 | 0 | 0 | 0
16 | 1185 | 0 |  |  |  |  | 0.02 |  | 16 | C15720 | 0 |  |  |  | 0.01 |  |  | 16 | D-5B | 0 |  |  | 2.5 |  | 1 | 35 | 16 | Hastelloy C-22HS | 0 |  |  | 21 |  |  | 61 | 16 | 304L | 0 |  |  | 19 |  | 2 | 10 | 16 | 1022 | 0 |  |  |  |  | 0.85 |  | 15 | 0 | 0 | 0 | 0 | 0 | 0 | 0
17 | 1188 | 0 |  |  |  |  | 0.01 |  | 17 | C15725 | 0 |  |  |  | 0.01 |  |  | 17 | D-5S | 0 |  |  | 2 |  | 1 | 35.5 | 17 | Hastelloy C-276 | 0 |  |  | 16 |  | 1 | 57 | 17 | 304N | 0 |  |  | 19 |  | 2 | 9.25 | 17 | 1023 | 0 |  |  |  |  | 0.45 |  | 16 | 0 | 0 | 0 | 0 | 0 | 0 | 0
18 | 1190 | 0 |  |  | 0.01 |  | 0.01 |  | 18 | C15760 | 0 |  |  |  | 0.01 |  |  | 18 | Ductile iron | 0 |  |  | 0.05 |  | 0.575 | 0.125 | 18 | Hastelloy C-4 | 0 |  |  | 16 |  | 1 | 65 | 18 | 305 | 0 |  |  | 18 |  | 2 | 11.75 | 18 | 1025 | 0 |  |  |  |  | 0.45 |  | 17 | 0 | 0 | 0 | 0 | 0 | 0 | 0
19 | 1193 | 0 |  |  |  |  | 0.01 |  | 19 | C15815 | 0 |  |  |  | 0.01 |  |  | 19 | Ductile Ni-hard type 2 | 0 |  |  | 2 |  | 0.5 | 4.5 | 19 | Hastelloy D-205 | 0 |  |  | 20 |  |  | 65 | 19 | 308 | 0 |  |  | 20 |  | 2 | 11 | 19 | 1026 | 0 |  |  |  |  | 0.75 |  | 18 | 0 | 0 | 0 | 0 | 0 | 0 | 0
20 | 1198 | 0 |  |  |  |  | 0.006 |  | 20 | C16200 | 0 | 0.95 | [5 empty] | 20 | Ductile Ni-resist type 2 | 0 |  |  | 2.5 |  | 1 | 20 | 20 | Hastelloy G-30 | 0 |  |  | 30 |  | 1.5 | 43 | 20 | 309 | 0 |  |  | 23 |  | 2 | 13.5 | 20 | 1029 | 0 |  |  |  |  | 0.75 |  | 19 | 0 | 0 | 0 | 0 | 0 | 0 | 0
21 | 1199 | 0 |  |  |  |  | 0.002 |  | 21 | C16500 | 0 | 0.8 | [5 empty] | 21 | F41000 | 0 |  |  | 2 |  | 1 | 15.5 | 21 | Hastelloy G-35 | 0 |  |  | 33.2 |  |  | 58 | 21 | 309S | 0 |  |  | 23 |  | 2 | 13.5 | 21 | 1030 | 0 |  |  |  |  | 0.75 |  | 20 | 0 | 0 | 0 | 0 | 0 | 0 | 0
22 | 1200 | 0 |  |  |  |  | 0.05 |  | 22 | C17300 | 0 |  |  |  | 0.4 |  |  | 22 | F41001 | 0 |  |  | 3 |  | 1 | 15.5 | 22 | Hastelloy G-50 | 0 |  |  | 20 |  | 1 | 50 | 22 | 310 | 0 |  |  | 25 |  | 2 | 20.5 | 22 | 1033 | 0 |  |  |  |  | 0.85 |  | Sub total | 0 | 0 | 0 | 0 | 0 | 0 | 0
23 | 1200A | 0 |  |  | 0.1 |  | 0.3 |  | 23 | C17450 | 0 | [5 empty] | 0.75 | 23 | F41002 | 0 |  |  | 2 |  | 1 | 20 | 23 | Hastelloy N | 0 |  |  | 7 |  | 0.8 | 71 | 23 | 310S | 0 |  |  | 25 |  | 2 | 20.5 | 23 | 1035 | 0 |  |  |  |  | 0.75
24 | 1200-H8 | 0 |  |  |  |  | 0.05 |  | 24 | C17455 | 0 |  |  |  | 0.4 |  | 0.75 | 24 | F41003 | 0 |  |  | 4.5 |  | 1 | 20 | 24 | Hastelloy S | 0 |  |  | 16 |  | 0.5 | 67 | 24 | 314 | 0 |  |  | 24.5 |  | 2 | 20.5 | 24 | 1037 | 0 |  |  |  |  | 0.85
25 | 1200-O | 0 |  |  |  |  | 0.05 |  | 25 | C17460 | 0 | [5 empty] | 1.2 | 25 | F41004 | 0 |  |  | 3 |  | 1 | 30 | 25 | Hastelloy W | 0 |  |  | 5 |  | 1 | 63 | 25 | 316 | 0 |  |  | 17 |  | 2 | 12 | 25 | 1038 | 0 |  |  |  |  | 0.75
26 | 1230 | 0 |  |  |  |  | 0.05 |  | 26 | C17465 | 0 |  |  |  | 0.4 |  | 1.2 | 26 | F41005 | 0 |  |  | 5 |  | 1 | 30.5 | 26 | Hastelloy X | 0 |  |  | 22 |  | 1 | 47 | 26 | 316F | 0 |  |  | 17 |  | 2 | 12 | 26 | 1039 | 0 |  |  |  |  | 0.85
27 | 1235 | 0 |  |  |  |  | 0.05 |  | 27 | C17510 | 0 | [5 empty] | 1.8 | 27 | F41006 | 0 |  |  | 0.1 |  | 1 | 35 | 27 | Haynes 188 | 0 |  |  | 22 |  | 1.25 | 22 | 27 | 316L | 0 |  |  | 17 |  | 2 | 12 | 27 | 1040 | 0 |  |  |  |  | 0.75
28 | 1275 | 0 |  |  |  |  | 0.02 |  | 28 | C17530 | 0 | [5 empty] | 2.15 | 28 | F41007 | 0 |  |  | 1.5 |  | 1 | 20 | 28 | Haynes 214 | 0 |  |  | 16 |  | 0.5 | 75 | 28 | 316N | 0 |  |  | 17 |  | 2 | 12 | 28 | 1042 | 0 |  |  |  |  | 0.75
29 | 1285 | 0 |  |  |  |  | 0.01 |  | 29 | C18000 | 0 |  |  | 0.45 |  |  | 2.4 | 29 | G1800 (F10004) | 0 |  |  |  |  | 0.65 |  | 29 | Haynes 230 | 0 |  |  | 22 |  | 0.5 | 57 | 29 | 317 | 0 |  |  | 19 |  | 2 | 13 | 29 | 1043 | 0 |  |  |  |  | 0.85
30 | 1300 | 0 |  |  |  |  | 0.03 |  | 30 | C18020 | 0 |  |  | 0.2 |  |  |  | 30 | G2500 (F10005) | 0 |  |  |  |  | 0.75 |  | 30 | Haynes 242 | 0 |  |  | 8 |  | 0.8 | 65 | 30 | 317L | 0 |  |  | 19 |  | 2 | 13 | 30 | 1044 | 0 |  |  |  |  | 0.45
31 | 1345 | 0 |  |  |  |  | 0.05 |  | 31 | C18025 | 0 |  |  | 0.25 |  |  |  | 31 | G3000 (F10006) | 0 |  |  |  |  | 0.75 |  | 31 | Haynes 25 | 0 |  |  | 20 |  | 1.5 | 10 | 31 | 321 | 0 |  |  | 18 |  | 2 | 10.5 | 31 | 1045 | 0 |  |  |  |  | 0.75
32 | 1350 | 0 |  |  | 0.01 |  | 0.01 |  | 32 | C18030 | 0 |  |  | 0.15 |  |  |  | 32 | G3500 (F10007) | 0 |  |  |  |  | 0.75 |  | 32 | Haynes 263 | 0 |  |  | 20 |  | 0.6 | 52 | 32 | 329 | 0 |  |  | 25.5 |  | 2 | 3.75 | 32 | 1046 | 0 |  |  |  |  | 0.85
33 | 1350-H2 | 0 |  |  | 0.01 |  | 0.01 |  | 33 | C18040 | 0 |  |  | 0.3 |  |  |  | 33 | G4000 (F10008) | 0 |  |  |  |  | 0.85 |  | 33 | Haynes 282 | 0 |  |  | 19.5 |  | 0.3 | 57 | 33 | 330 | 0 |  |  | 18.5 |  | 2 | 35.5 | 33 | 1049 | 0 |  |  |  |  | 0.75
34 | 1350-H6 | 0 |  |  | 0.01 |  | 0.01 |  | 34 | C18045 | 0 |  |  | 0.275 |  |  |  | 34 | G4000 (F10012) | 0 |  |  |  |  | 0.75 |  | 34 | Haynes 556 | 0 |  |  | 22 |  | 1 | 20 | 34 | 347 | 0 |  |  | 18 |  | 2 | 11 | 34 | 1050 | 0 |  |  |  |  | 0.75
35 | 1370 | 0 |  |  | 0.01 |  | 0.01 |  | 35 | C18050 | 0 |  |  | 0.1 |  |  |  | 35 | Grey Cast Iron | 0 |  |  | 0.45 |  | 0.9 | 0.2 | 35 | Haynes 617 | 0 |  |  | 22 |  |  | 54 | 35 | 348 | 0 |  |  | 18 |  | 2 | 11 | 35 | 1053 | 0 |  |  |  |  | 0.85
36 | 1385 | 0 |  |  | 0.01 |  | 0.01 |  | 36 | C18070 | 0 |  |  | 0.275 |  |  |  | 36 | Malleable Iron | 0 |  |  | 0.055 |  | 0.45 | 0.175 | 36 | Haynes 625 | 0 |  |  | 21 |  | 0.5 | 62 | 36 | 384 | 0 |  |  | 16 |  | 2 | 18 | 36 | 1055 | 0 |  |  |  |  | 0.75
37 | 1435 | 0 |  |  |  |  | 0.05 |  | 37 | C18080 | 0 |  |  | 0.45 |  |  |  | 37 | Ni-Cr-GB (I-C) | 0 |  |  | 1.75 |  | 2 | 4 | 37 | Haynes 625SQ | 0 |  |  | 21 |  | 0.5 | 62 | 37 | 403 | 0 |  |  | 12.25 |  | 1 | 0.6 | 37 | 1060 | 0 |  |  |  |  | 0.75
38 | 1445 | 0 | [6 empty] | 38 | C18090 | 0 |  |  | 0.6 |  |  | 0.75 | 38 | Ni-Cr-HiC (I-A) | 0 |  |  | 2.7 |  | 2 | 4.15 | 38 | Haynes 718 | 0 |  |  | 18 |  | 0.35 | 52 | 38 | 405 | 0 |  |  | 13 |  | 1 |  | 38 | 1065 | 0 |  |  |  |  | 0.75
39 | 1450 | 0 |  |  |  |  | 0.05 |  | 39 | C18100 | 0 |  |  | 0.8 |  |  |  | 39 | Ni-Cr-LoC (I-B) | 0 |  |  | 2.7 |  | 2 | 4.15 | 39 | Haynes 75 | 0 |  |  | 20 |  | 1 | 76 | 39 | 409 | 0 |  |  | 11.125 |  | 1 | 0.05 | 39 | 1070 | 0 |  |  |  |  | 0.75
40 | 2001 | 0 |  |  | 0.1 | 0.003 | 0.3 | 0.05 | 40 | C18135 | 0 | 0.4 |  | 0.4 |  |  |  | 40 | Ni-HiCr (I-D) | 0 |  |  | 9 |  | 2 | 5.75 | 40 | Haynes HR-120 | 0 |  |  | 25 |  | 0.7 | 37 | 40 | 410 | 0 |  |  | 12.5 |  | 1 | 0.75 | 40 | 1074 | 0 |  |  |  |  | 0.65
41 | 2002 | 0 |  |  | 0.2 |  | 0.2 |  | 41 | C18140 | 0 |  |  | 0.3 |  |  |  | 41 | White cast iron | 0 |  |  |  |  | 0.6 |  | 41 | Haynes HR-160 | 0 |  |  | 28 |  | 0.5 | 37 | 41 | 414 | 0 |  |  | 12.5 |  | 1 | 1.875 | 41 | 1075 | 0 |  |  |  |  | 0.55
42 | 2004 | 0 |  |  |  |  | 0.1 |  | 42 | C18141 | 0 |  |  | 0.3 |  |  |  |  | Sub total | 0 | 0 | 0 | 0 | 0 | 0 | 0 | 42 | Haynes R-41 | 0 |  |  | 19 |  | 0.1 | 52 | 42 | 416 | 0 |  |  | 13 |  | 1.25 |  | 42 | 1078 | 0 |  |  |  |  | 0.45
43 | 2005 | 0 |  |  | 0.1 | 1.5 | 1 | 0.2 | 43 | C18143 | 0 |  |  | 0.3 |  | 0.05 | [10 empty] | 43 | Haynes Waspaloy | 0 |  |  | 19 |  | 0.1 | 58 | 43 | 416Se | 0 |  |  | 13 |  | 1.25 |  | 43 | 1080 | 0 |  |  |  |  | 0.75
44 | 2006 | 0 |  |  |  |  | 0.8 | 0.2 | 44 | C18145 | 0 |  |  | 0.2 | [12 empty] | 44 | Haynes X-750 | 0 |  |  | 16 |  | 0.35 | 70 | 44 | 420 | 0 |  |  | 13 |  | 1 |  | 44 | 1084 | 0 |  |  |  |  | 0.75
45 | 2007 | 0 |  |  | 0.1 | 1.15 | 0.75 | 0.2 | 45 | C18150 | 0 |  |  | 1 | [12 empty] | 45 | HYBRID-BC1 | 0 |  |  | 15 |  | 0.25 | 62 | 45 | 420F | 0 |  |  | 13 |  | 1.25 |  | 45 | 1085 | 0 |  |  |  |  | 0.85
46 | 2007A | 0 |  |  | 0.1 | 0.05 | 0.6 | 0.2 | 46 | C18200 | 0 |  |  | 0.9 | 0.05 | [11 empty] | 46 | Incoloy 20 | 0 |  |  | 20 |  | 2 | 35 | 46 | 422 | 0 |  |  | 11.75 |  | 0.75 | 0.75 | 46 | 1086 | 0 |  |  |  |  | 0.4
47 | 2007B | 0 |  |  | 0.1 | 0.1 | 0.75 | 0.1 | 47 | C18400 | 0 |  |  | 0.8 | [12 empty] | 47 | Incoloy 28 | 0 |  |  | 27 |  | 2.5 | 32 | 47 | 429 | 0 |  |  | 15 |  | 1 | 0.75 | 47 | 1090 | 0 |  |  |  |  | 0.75
48 | 2008 | 0 |  |  | 0.1 |  | 0.3 |  | 48 | C18600 | 0 |  |  | 0.55 |  |  | 0.25 | [9 empty] | 48 | Incoloy 286 | 0 |  |  | 14.75 |  | 2 | 25.5 | 48 | 430 | 0 |  |  | 17 |  | 1 | 0.75 | 48 | 1095 | 0 |  |  |  |  | 0.4
49 | 2009 | 0 | [6 empty] | 49 | C18610 | 0 |  |  | 0.55 |  |  | 0.25 | [9 empty] | 49 | Incoloy 330 | 0 |  |  | 20 |  | 2 | 35.5 | 49 | 430F | 0 |  |  | 17 |  | 1.25 |  | 49 | 10XX | 0 |  |  |  |  | 1
50 | 2010 | 0 |  |  | 0.15 |  | 0.25 |  | 50 | C18620 | 0 | [5 empty] | 0.04 | [9 empty] | 50 | Incoloy 825 | 0 |  |  | 21.5 |  | 1 | 42 | 50 | 430FSe | 0 |  |  | 17 |  | 1.25 |  | 50 | 1117 | 0 |  |  |  |  | 1.15
51 | 2011 | 0 |  |  |  | 0.4 |  |  | 51 | C18660 | 0 |  |  | 0.015 | [12 empty] | 51 | Incoloy 825 Cp | 0 |  |  | 21.5 |  |  | 42 | 51 | 431 | 0 |  |  | 16 |  | 1 | 1.875 | 51 | 1118 | 0 |  |  |  |  | 1.45
52 | 2013 | 0 |  |  | 0.2 |  | 0.25 |  | 52 | C18700 | 0 |  |  |  | 1.15 | [11 empty] | 52 | Incoloy 864 | 0 |  |  | 22.5 |  | 1 | 34 | 52 | 434 | 0 |  |  | 17 |  | 1 |  | 52 | 1126 | 0 |  |  |  |  | 0.85
53 | 2014 | 0 |  |  | 0.1 |  | 0.8 |  | 53 | C18835 | 0 |  |  |  | 0.05 | [11 empty] | 53 | Incoloy 865 | 0 |  |  | 24 |  | 1 | 16 | 53 | 436 | 0 |  |  | 17 |  | 1 |  | 53 | 1132 | 0 |  |  |  |  | 1.5
54 | 2014A | 0 |  |  | 0.1 |  | 0.8 | 0.1 | 54 | C18900 | 0 |  |  |  | 0.02 | 0.2 | [10 empty] | 54 | Incoloy 903 | 0 | [5 empty] | 38 | 54 | 440A | 0 |  |  | 17 |  | 1 |  | 54 | 1137 | 0 |  |  |  |  | 1.5
55 | 2014A-T451 | 0 |  |  | 0.1 |  | 0.8 |  | 55 | C18980 | 0 |  |  |  | 0.02 | 0.5 | [10 empty] | 55 | Incoloy 907 | 0 | [5 empty] | 37.5 | 55 | 440B | 0 |  |  | 17 |  | 1 |  | 55 | 1138 | 0 |  |  |  |  | 0.85
56 | 2015 | 0 |  |  | 0.15 | 0.2 | 0.65 | 0.2 | 56 | C18990 | 0 |  |  | 0.15 | [12 empty] | 56 | Incoloy 909 | 0 | [5 empty] | 37.5 | 56 | 440C | 0 |  |  | 17 |  | 1 |  | 56 | 1140 | 0 |  |  |  |  | 0.85
57 | 2016 | 0 |  |  |  |  | 0.3 |  | 57 | C19000 | 0 |  |  |  | 0.05 |  | 1.1 | [9 empty] | 57 | Incoloy 925 | 0 |  |  | 22.5 |  |  | 44 | 57 | 442 | 0 |  |  | 20.5 |  | 1 |  | 57 | 1141 | 0 |  |  |  |  | 1.5
58 | 2017 | 0 |  |  | 0.1 |  | 0.7 |  | 58 | C19002 | 0 |  |  |  | 0.05 |  | 1.55 | [9 empty] | 58 | Incoloy 945 | 0 |  |  | 21.25 |  | 1 | 50 | 58 | 446 | 0 |  |  | 25 |  | 1.5 | 0.25 | 58 | 1144 | 0 |  |  |  |  | 1.5
59 | 2017A | 0 |  |  | 0.1 |  | 0.7 |  | 59 | C19010 | 0 | [5 empty] | 1.3 | [9 empty] | 59 | Incoloy DS | 0 |  |  | 18 |  | 1.15 | 37.5 | 59 | 501 | 0 |  |  | 5 |  | 1 |  | 59 | 1146 | 0 |  |  |  |  | 0.85
60 | 2017A-T451 | 0 |  |  |  |  | 0.7 |  | 60 | C19015 | 0 | [5 empty] | 1.45 | [9 empty] | 60 | Inconel 22 | 0 |  |  | 21.25 |  | 0.5 | 50 | 60 | 502 | 0 |  |  | 5 |  | 1 |  | 60 | 1151 | 0 |  |  |  |  | 0.8
61 | 2017A-T651 | 0 |  |  |  |  | 0.7 |  | 61 | C19020 | 0 | [5 empty] | 1.75 | [9 empty] | 61 | Inconel 600 | 0 |  |  | 15.5 |  | 1 | 72 | 61 | 630 | 0 |  |  | 16 |  | 1 | 4 | 61 | 11XX | 0
62 | 2018 | 0 |  |  | 0.1 |  | 0.2 | 2 | 62 | C19022 | 0 |  |  |  | 0.009 |  | 0.65 | [9 empty] | 62 | Inconel 601 | 0 |  |  | 23 |  | 1 | 60.5 |  | Sub total | 0 | 0 | 0 | 0 | 0 | 0 | 0 | 62 | 1212 | 0 |  |  |  |  | 0.85
63 | 2021 | 0 |  |  |  |  | 0.3 |  | 63 | C19024 | 0 |  |  |  | 0.01 |  | 0.35 | [9 empty] | 63 | Inconel 604 | 0 |  |  | 16 |  |  | 61 | [9 empty] | 63 | 1213 | 0 |  |  |  |  | 0.85
64 | 2022 | 0 |  |  | 0.05 |  | 0.3 |  | 64 | C19025 | 0 | [5 empty] | 1 | [9 empty] | 64 | Inconel 606 | 0 |  |  | 20 |  | 3 | 72 | [9 empty] | 64 | 1215 | 0 |  |  |  |  | 0.9
65 | 2023 | 0 |  |  | 0.1 |  | 0.3 |  | 65 | C19027 | 0 | [5 empty] | 0.85 | [9 empty] | 65 | Inconel 613 | 0 |  |  | 16 |  | 1 | 73 | [9 empty] | 65 | 12L14 | 0 |  |  |  | 0.25 | 1
66 | 2024 | 0 |  |  | 0.1 |  | 0.6 |  | 66 | C19030 | 0 |  |  |  | 0.02 |  | 1.75 | [9 empty] | 66 | Inconel 617 | 0 |  |  | 22 |  | 1 | 44.5 | [9 empty] | 66 | 12XX | 0
67 | 2024A | 0 |  |  | 0.1 |  | 0.48 |  | 67 | C19040 | 0 |  |  |  | 0.02 | 0.02 | 0.8 | [9 empty] | 67 | Inconel 622 | 0 |  |  | 20 |  |  | 59 | [9 empty] | 67 | 1320 | 0 |  |  |  |  | 1.75
68 | 2024-T351 | 0 |  |  | 0.1 |  | 0.6 |  | 68 | C19050 | 0 |  |  |  | 0.02 |  | 0.75 | [9 empty] | 68 | Inconel 625 | 0 |  |  | 21.5 |  | 0.5 | 58 | [9 empty] | 68 | 1330 | 0 |  |  |  |  | 1.75
69 | 2024-T851 | 0 |  |  | 0.1 |  | 0.6 |  | 69 | C19100 | 0 |  |  |  | 0.1 |  | 1.1 | [9 empty] | 69 | Inconel 672 | 0 |  |  | 45 |  |  | 54 | [9 empty] | 69 | 1335 | 0 |  |  |  |  | 1.75
70 | 2025 | 0 |  |  | 0.1 |  | 0.8 |  | 70 | C19140 | 0 |  |  |  | 0.6 |  | 1 | [9 empty] | 70 | Inconel 686 | 0 |  |  | 21 |  | 0.75 | 53 | [9 empty] | 70 | 1340 | 0 |  |  |  |  | 1.75
71 | 2026 | 0 |  |  |  |  | 0.55 |  | 71 | C19150 | 0 |  |  |  | 0.75 |  | 1 | [9 empty] | 71 | Inconel 690 | 0 |  |  | 29 |  | 0.5 | 58 | [9 empty] | 71 | 1345 | 0 |  |  |  |  | 1.75
72 | 2027 | 0 |  |  |  |  | 0.85 |  | 72 | C19160 | 0 |  |  |  | 1 |  | 1 | [9 empty] | 72 | Inconel 691 | 0 |  |  | 30 |  |  | 59 | [9 empty] | 72 | 13XX | 0
73 | 2028 | 0 |  |  | 0.1 | 1 | 0.75 | 0.2 | 73 | C19170 | 0 |  |  |  | 0.02 |  | 0.75 | [9 empty] | 73 | Inconel 693 | 0 |  |  | 29 |  | 1 | 53 | [9 empty] | 73 | 1522 | 0 |  |  |  |  | 1.25
74 | 2028A | 0 |  |  | 0.1 | 0.3 | 0.6 | 0.1 | 74 | C19220 | 0 | [5 empty] | 0.175 | [9 empty] | 74 | Inconel 702 | 0 |  |  | 16 |  |  | 79 | [9 empty] | 74 | 1524 | 0 |  |  |  |  | 1.5
75 | 2028B | 0 |  |  | 0.1 | 0.3 | 0.75 | 0.1 | 75 | C19240 | 0 |  |  |  | 0.02 | 0.02 | [10 empty] | 75 | Inconel 706 | 0 |  |  | 16 |  | 0.35 | 41.5 | [9 empty] | 75 | 1526 | 0 |  |  |  |  | 1.25
76 | 2028C | 0 |  |  | 0.1 | 0.05 | 0.6 |  | 76 | C19250 | 0 |  |  |  | 0.02 | 0.02 | [10 empty] | 76 | Inconel 718 | 0 |  |  | 19 |  | 0.35 | 52.5 | [9 empty] | 76 | 1527 | 0 |  |  |  |  | 1.35
77 | 2030 | 0 |  |  | 0.1 | 1.15 | 0.6 |  | 77 | C19400 | 0 |  |  |  | 0.03 | [11 empty] | 77 | Inconel 721 | 0 |  |  | 16 |  |  | 71 | [9 empty] | 77 | 1536 | 0 |  |  |  |  | 1.35
78 | 2031 | 0 |  |  |  |  | 0.5 | 1 | 78 | C19419 | 0 |  |  |  | 0.02 | 0.04 | 0.04 | [9 empty] | 78 | Inconel 722 | 0 |  |  | 16 |  |  | 74 | [9 empty] | 78 | 1541 | 0 |  |  |  |  | 1.5
79 | 2032 | 0 |  |  |  |  | 0.2 | 1 | 79 | C19500 | 0 |  |  |  | 0.02 | [11 empty] | 79 | Inconel 740 | 0 |  |  | 25 |  | 0.3 | 48 | [9 empty] | 79 | 1548 | 0 |  |  |  |  | 1.25
80 | 2034 | 0 |  |  | 0.05 |  | 1.05 |  | 80 | C19520 | 0 |  |  |  | 1.755 | [11 empty] | 80 | Inconel 751 | 0 |  |  | 15.5 |  | 1 | 70 | [9 empty] | 80 | 1548 | 0 |  |  |  |  | 1.25
81 | 2036 | 0 |  |  | 0.1 |  | 0.25 |  | 81 | C19700 | 0 |  |  |  | 0.05 | 0.05 | 0.05 | [9 empty] | 81 | Inconel 783 | 0 |  |  | 3 |  | 0.5 | 28 | [9 empty] | 81 | 1552 | 0 |  |  |  |  | 1.35
82 | 2037 | 0 |  |  | 0.1 |  | 0.25 |  | 82 | C19710 | 0 |  |  |  | 0.05 | 0.05 | 0.1 | [9 empty] | 82 | Inconel 800 | 0 |  |  | 21 |  | 1.5 | 32.5 | [9 empty] | 82 | 1566 | 0 |  |  |  |  | 1
83 | 2038 | 0 |  |  | 0.2 |  | 0.25 |  | 83 | C19720 | 0 |  |  |  | 0.05 | 0.05 | 0.1 | [9 empty] | 83 | Inconel 800H | 0 |  |  | 21 |  |  | 32.5 | [9 empty] | 83 | 15XX | 0
84 | 2039 | 0 |  |  |  |  | 0.35 |  | 84 | C19750 | 0 |  |  |  | 0.05 | 0.05 | 0.05 | [9 empty] | 84 | Inconel 803 | 0 |  |  | 27 |  | 1.5 | 34.5 | [9 empty] | 84 | 2317 | 0 |  |  |  |  | 0.5 | 3.5
85 | 2040 | 0 |  |  |  |  | 0.63 |  | 85 | C19810 | 0 |  |  | 0.09 | [12 empty] | 85 | Inconel C-276 | 0 |  |  | 15.5 |  | 1 | 51 | [9 empty] | 85 | 2330 | 0 |  |  |  |  | 0.7 | 3.5
86 | 2041 | 0 |  |  |  | 0.05 |  |  | 86 | C21000 | 0 |  |  |  | 0.05 | [11 empty] | 86 | Inconel G | 0 |  |  | 22 |  | 1 | 44 | [9 empty] | 86 | 2335 | 0 |  |  |  |  | 0.7 | 3.5
87 | 2044 | 0 |  |  | 0.1 | 0.05 | 0.6 | 0.1 | 87 | C22000 | 0 |  |  |  | 0.05 | [11 empty] | 87 | Inconel G-3 | 0 |  |  | 22.25 |  | 1 | 36 | [9 empty] | 87 | 2340 | 0 |  |  |  |  | 0.8 | 3.5
88 | 2045 | 0 |  |  | 0.1 | 0.05 | 0.75 | 0.1 | 88 | C22600 | 0 |  |  |  | 0.05 | [11 empty] | 88 | Inconel HX | 0 |  |  | 21.75 |  | 1 | 41 | [9 empty] | 88 | 2345 | 0 |  |  |  |  | 0.8 | 3.5
89 | 2050 | 0 |  |  | 0.05 |  | 0.35 | 0.05 | 89 | C23000 | 0 |  |  |  | 0.05 | [11 empty] | 89 | Inconel MA 6000 | 0 |  |  | 15 |  |  | 69 | [9 empty] | 89 | 23XX | 0
90 | 2056 | 0 |  |  |  |  | 0.3 |  | 90 | C23030 | 0 |  |  |  | 0.05 | [11 empty] | 90 | Inconel MA 754 | 0 |  |  | 20 |  |  | 78 | [9 empty] | 90 | 2515 | 0 |  |  |  |  | 0.5 | 5
91 | 2090 | 0 |  |  | 0.05 |  | 0.05 |  | 91 | C23400 | 0 |  |  |  | 0.05 | [11 empty] | 91 | Inconel MA 758 | 0 |  |  | 30 |  |  | 68 | [9 empty] | 91 | 25XX | 0
92 | 2091 | 0 |  |  | 0.1 |  | 0.1 |  | 92 | C24000 | 0 |  |  |  | 0.05 | [11 empty] | 92 | Inconel N06230 | 0 |  |  | 22 |  | 0.65 | 47 | [9 empty] | 92 | 3115 | 0 |  |  | 0.65 |  | 0.5 | 1.25
93 | 2094 | 0 |  |  |  |  | 0.25 |  | 93 | C24080 | 0 |  |  |  | 0.2 | [11 empty] | 93 | Inconel X-750 | 0 |  |  | 15.5 |  | 1 | 70 | [9 empty] | 93 | 3130 | 0 |  |  | 0.65 |  | 0.7 | 1.25
94 | 2095 | 0 |  |  |  |  | 0.25 |  | 94 | C25600 | 0 |  |  |  | 0.05 | [11 empty] | 94 | Incotherm TD | 0 |  |  | 22 |  | 0.1 | 72 | [9 empty] | 94 | 3135 | 0 |  |  | 0.65 |  | 0.7 | 1.25
95 | 2097 | 0 |  |  |  |  | 0.35 |  | 95 | C26000 | 0 |  |  |  | 0.07 | [11 empty] | 95 | Monel 400 | 0 |  |  |  |  | 2 | 63 | [9 empty] | 95 | 3140 | 0 |  |  | 0.65 |  | 0.8 | 1.25
96 | 2098 | 0 |  |  |  |  | 0.35 |  | 96 | C26130 | 0 |  |  |  | 0.05 | [11 empty] | 96 | Monel 401 | 0 |  |  |  |  | 2.25 | 43 | [9 empty] | 96 | 3141 | 0 |  |  | 0.8 |  | 0.8 | 1.25
97 | 2099 | 0 |  |  |  |  | 0.3 |  | 97 | C26200 | 0 |  |  |  | 0.07 | [11 empty] | 97 | Monel 404 | 0 |  |  |  |  | 0.1 | 54.5 | [9 empty] | 97 | 3145 | 0 |  |  | 0.8 |  | 0.8 | 1.25
98 | 2111 | 0 | [6 empty] | 98 | C26800 | 0 |  |  |  | 0.09 | [11 empty] | 98 | Monel 502 | 0 |  |  |  |  | 1.5 | 40 | [9 empty] | 98 | 3150 | 0 |  |  | 0.8 |  | 0.8 | 1.25
99 | 2111A | 0 |  |  |  | 0.05 | 0.15 |  | 99 | C27000 | 0 |  |  |  | 0.09 | [11 empty] | 99 | Monel K-500 | 0 |  |  |  |  | 1.5 | 63 | [9 empty] | 99 | 31XX | 0
100 | 2111B | 0 |  |  |  |  | 0.05 |  | 100 | C27200 | 0 |  |  |  | 0.07 | [11 empty] | 100 | Monel R-405 | 0 |  |  |  |  | 2 | 63 | [9 empty] | 100 | 3220 | 0 |  |  | 0.65 |  | 0.7 | 1.25
101 | 2117 | 0 |  |  | 0.1 |  | 0.2 |  | 101 | C27400 | 0 |  |  |  | 0.09 | [11 empty] | 101 | MULTIMET | 0 |  |  | 21 |  | 1.5 | 20 | [9 empty] | 101 | 3240 | 0 |  |  | 10.75 |  | 0.45 | 1.75
102 | 2124 | 0 |  |  | 0.1 |  | 0.6 |  | 102 | C27450 | 0 |  |  |  | 0.25 | [11 empty] | 102 | Nickel 200 | 0 |  |  |  |  | 0.35 | 99 | [9 empty] | 102 | 32XX | 0
103 | 2139 | 0 |  |  | 0.05 |  | 0.4 |  | 103 | C27451 | 0 |  |  |  | 0.25 | [11 empty] | 103 | Nickel 201 | 0 |  |  |  |  | 0.35 | 99 | [9 empty] | 103 | 33XX | 0
104 | 2195 | 0 |  |  |  |  | 0.25 |  | 104 | C27453 | 0 |  |  |  | 0.25 | [11 empty] | 104 | Nickel 205 | 0 |  |  |  |  | 0.08 | 99 | [9 empty] | 104 | 34XX | 0 |  |  | 0.77 |  |  | 3
105 | 2196 | 0 |  |  |  |  | 0.35 |  | 105 | C28000 | 0 |  |  |  | 0.09 | [11 empty] | 105 | Nickel 211 | 0 |  |  |  |  | 4.75 | 95 | [9 empty] | 105 | 4012 | 0 |  |  |  |  | 0.875
106 | 2197 | 0 |  |  |  |  | 0.3 |  | 106 | C28300 | 0 |  |  |  | 0.09 | 0.01 | [10 empty] | 106 | Nickel 212 | 0 |  |  |  |  | 2 | 97 | [9 empty] | 106 | 4023 | 0 |  |  |  |  | 0.8
107 | 2198 | 0 |  |  | 0.05 |  | 0.5 |  | 107 | C28310 | 0 |  |  |  | 0.09 | 0.105 | [10 empty] | 107 | Nickel 220 | 0 |  |  |  |  | 0.1 | 99.5 | [9 empty] | 107 | 4024 | 0 |  |  |  |  | 0.8
108 | 2199 | 0 |  |  |  |  | 0.3 |  | 108 | C28320 | 0 |  |  |  | 0.09 | 0.2 | [10 empty] | 108 | Nickel 270 | 0 |  |  |  |  | 0.003 | 99 | [9 empty] | 108 | 4027 | 0 |  |  |  |  | 0.8
109 | 2214 | 0 |  |  | 0.1 |  | 0.8 |  | 109 | C28330 | 0 |  |  |  | 0.09 | 0.2 | [10 empty] | 109 | Nicrofer 59 | 0 |  |  | 24 |  | 0.5 | 67 | [9 empty] | 109 | 4028 | 0 |  |  |  |  | 0.8
110 | 2214-T351 | 0 |  |  | 0.1 |  | 0.8 |  | 110 | C28500 | 0 |  |  |  | 0.25 | [11 empty] | 110 | Nilo 36 | 0 |  |  | 0.5 |  | 0.6 | 36.5 | [9 empty] | 110 | 4032 | 0 |  |  |  |  | 0.8
111 | 2214-T851 | 0 |  |  | 0.1 |  | 0.8 |  | 111 | C31200 | 0 |  |  |  | 0.95 |  | 0.25 | [9 empty] | 111 | Nilo 42 | 0 |  |  | 0.25 |  | 0.8 | 42 | [9 empty] | 111 | 4037 | 0 |  |  |  |  | 0.8
112 | 2218 | 0 |  |  | 0.1 |  | 0.2 | 2 | 112 | C31400 | 0 |  |  |  | 1.9 |  | 0.7 | [9 empty] | 112 | Nilo 48 | 0 |  |  | 0.25 |  | 0.8 | 48 | [9 empty] | 112 | 4042 | 0 |  |  |  |  | 0.8
113 | 2219 | 0 |  |  |  |  | 0.3 |  | 113 | C31600 | 0 |  |  |  | 1.9 |  | 0.95 | [9 empty] | 113 | Nilo K | 0 |  |  | 0.2 |  | 0.5 | 29 | [9 empty] | 113 | 4047 | 0 |  |  |  |  | 0.8
114 | 2219-T851 | 0 |  |  |  |  | 0.3 |  | 114 | C32000 | 0 |  |  |  | 1.85 |  | 0.25 | [9 empty] | 114 | Nilomag 77 | 0 | [5 empty] | 77 | [9 empty] | 114 | 40XX | 0
115 | 2219-T87 | 0 |  |  |  |  | 0.3 |  | 115 | C33000 | 0 |  |  |  | 0.475 | [11 empty] | 115 | Nimonic 105 | 0 |  |  | 14.85 |  | 1 | 47 | [9 empty] | 115 | 4118 | 0 |  |  | 0.5 |  | 0.8
116 | 2224 | 0 |  |  | 0.1 |  | 0.6 |  | 116 | C33200 | 0 |  |  |  | 2 | [11 empty] | 116 | Nimonic 115 | 0 |  |  | 15 |  | 1 | 54 | [9 empty] | 116 | 4120 | 0 |  |  | 0.5 |  | 1.05
117 | 2224A | 0 |  |  |  |  | 0.6 | 0.05 | 117 | C33500 | 0 |  |  |  | 0.475 | [11 empty] | 117 | Nimonic 263 | 0 |  |  | 20 |  | 0.6 | 44 | [9 empty] | 117 | 4121 | 0 |  |  | 0.55 |  | 0.875
118 | 2297 | 0 |  |  |  |  | 0.3 |  | 118 | C34000 | 0 |  |  |  | 1.15 | [11 empty] | 118 | Nimonic 75 | 0 |  |  | 19.5 |  | 1 | 71 | [9 empty] | 118 | 4130 | 0 |  |  | 0.95 |  | 0.5
119 | 2319 | 0 |  |  |  |  | 0.3 |  | 119 | C34200 | 0 |  |  |  | 2 | [11 empty] | 119 | Nimonic 80A | 0 |  |  | 19.5 |  | 1 | 67 | [9 empty] | 119 | 4135 | 0 |  |  | 0.95 |  | 0.8
120 | 2324 | 0 |  |  | 0.1 |  | 0.6 |  | 120 | C34500 | 0 |  |  |  | 2 | [11 empty] | 120 | Nimonic 86 | 0 |  |  | 25 |  |  | 65 | [9 empty] | 120 | 4137 | 0 |  |  | 0.95 |  | 0.8
121 | 2397 | 0 |  |  |  |  | 0.3 |  | 121 | C35000 | 0 |  |  |  | 1.4 | [11 empty] | 121 | Nimonic 90 | 0 |  |  | 19.5 |  | 1 | 48 | [9 empty] | 121 | 4140 | 0 |  |  | 0.95 |  | 0.875
122 | 2419 | 0 |  |  |  |  | 0.3 |  | 122 | C35300 | 0 |  |  |  | 2 | [11 empty] | 122 | Nimonic 901 | 0 |  |  | 12.5 |  | 0.5 | 42.5 | [9 empty] | 122 | 4142 | 0 |  |  | 0.95 |  | 0.875
123 | 2424 | 0 |  |  |  |  | 0.45 |  | 123 | C35330 | 0 |  |  |  | 2.5 | [11 empty] | 123 | Nimonic PE11 | 0 |  |  | 18 |  | 0.2 | 39 | [9 empty] | 123 | 4145 | 0 |  |  | 0.95 |  | 0.875
124 | 2519 | 0 |  |  |  |  | 0.3 |  | 124 | C35350 | 0 |  |  |  | 3.25 |  | 0.175 | [9 empty] | 124 | Nimonic PE16 | 0 |  |  | 16.5 |  | 0.2 | 43.5 | [9 empty] | 124 | 4147 | 0 |  |  | 0.95 |  | 0.875
125 | 2524 | 0 |  |  | 0.05 |  | 0.58 |  | 125 | C35600 | 0 |  |  |  | 2.5 | [11 empty] | 125 | Nimonic PK33 | 0 |  |  | 18 |  | 0.5 | 47 | [9 empty] | 125 | 4150 | 0 |  |  | 0.95 |  | 0.875
126 | 2618 | 0 | [5 empty] | 1.05 | 126 | C36000 | 0 |  |  |  | 2.75 | [11 empty] | 126 | NI-SPAN-C 902 | 0 |  |  | 5.325 |  | 0.8 | 42.25 | [9 empty] | 126 | 4161 | 0 |  |  | 0.8 |  | 0.875
127 | 2618A | 0 |  |  |  |  | 0.25 | 1.1 | 127 | C36010 | 0 |  |  |  | 3.4 | [11 empty] | 127 | NS-163 | 0 |  |  | 28 |  | 0.5 | 8 | [9 empty] | 127 | 41XX | 0
128 | 2618A-T851 | 0 |  |  |  |  | 0.25 | 1.1 | 128 | C36300 | 0 |  |  |  | 0.7 | [11 empty] | 128 | Udimar 250 | 0 |  |  |  |  | 0.1 | 18 | [9 empty] | 128 | 4317 | 0 |  |  | 0.5 |  | 0.55 | 1.825
129 | 3002 | 0 |  |  |  |  | 0.15 |  | 129 | C36500 | 0 |  |  |  | 0.475 | [11 empty] | 129 | Udimet 188 | 0 |  |  | 22 |  | 1.25 | 22 | [9 empty] | 129 | 4320 | 0 |  |  | 0.5 |  | 0.55 | 1.825
130 | 3003 | 0 |  |  |  |  | 1.25 |  | 130 | C37000 | 0 |  |  |  | 1.15 | [11 empty] | 130 | Udimet 520 | 0 |  |  | 19 |  |  | 52 | [9 empty] | 130 | 4337 | 0 |  |  | 0.8 |  | 0.7 | 1.825
131 | 3004 | 0 |  |  |  |  | 1.25 |  | 131 | C37100 | 0 |  |  |  | 0.9 | [11 empty] | 131 | Udimet 720 | 0 |  |  | 16 |  |  | 55 | [9 empty] | 131 | 4340 | 0 |  |  | 0.8 |  | 0.7 | 1.825
132 | 3004A | 0 |  |  | 0.1 |  | 1.15 |  | 132 | C37700 | 0 |  |  |  | 2 | [11 empty] | 132 | Udimet D-979 | 0 |  |  | 15 |  | 0.75 | 45 | [9 empty] | 132 | 43XX | 0
133 | 3005 | 0 |  |  | 0.1 |  | 1.25 |  | 133 | C37710 | 0 |  |  |  | 2 | [11 empty] | 133 | Udimet L-605 | 0 |  |  | 20 |  | 1.5 | 10 | [9 empty] | 133 | 4419 | 0 |  |  |  |  | 0.55
134 | 3005A | 0 |  |  | 0.1 |  | 1.25 |  | 134 | C38000 | 0 |  |  |  | 2 | [11 empty] | 134 | Udimet R41 | 0 |  |  | 19 |  |  | 47 | [9 empty] | 134 | 4422 | 0 |  |  |  |  | 0.8
135 | 3007 | 0 |  |  | 0.2 |  | 0.55 |  | 135 | C38500 | 0 |  |  |  | 3 | [11 empty] | 135 | Udumar 300 | 0 |  |  |  |  | 0.1 | 18.5 | [9 empty] | 135 | 4427 | 0 |  |  |  |  | 0.8
136 | 3009 | 0 |  |  | 0.05 |  | 1.5 | 0.05 | 136 | C40410 | 0 |  |  |  | 0.05 | [11 empty] | 136 | Waspaloy | 0 |  |  | 19.5 |  | 1 | 52 | [9 empty] | 136 | 44XX | 0
137 | 3010 | 0 |  |  | 0.23 |  | 0.55 |  | 137 | C40500 | 0 |  |  |  | 0.05 | [12 empty] | Sub total | 0 | 0 | 0 | 0 | 0 | 0 | 0 | [9 empty] | 137 | 4608 | 0 |  |  |  |  | 0.35 | 1.575
138 | 3011 | 0 |  |  | 0.25 |  | 1 |  | 138 | C40810 | 0 |  |  |  | 0.05 |  | 0.155 | [27 empty] | 138 | 4615 | 0 |  |  |  |  | 0.55 | 1.575
139 | 3012 | 0 |  |  | 0.2 |  | 0.8 |  | 139 | C40820 | 0 |  |  |  | 0.02 |  | 0.3 | [27 empty] | 139 | 4617 | 0 |  |  |  |  | 0.55 | 1.825
140 | 3012A | 0 |  |  | 0.05 |  | 0.95 | 0.05 | 140 | C40850 | 0 |  |  |  | 0.05 |  | 0.125 | [27 empty] | 140 | 4620 | 0 |  |  |  |  | 0.55 | 1.825
141 | 3013 | 0 |  |  |  |  | 1.15 |  | 141 | C40860 | 0 |  |  |  | 0.05 |  | 0.125 | [27 empty] | 141 | 4621 | 0 |  |  |  |  | 0.8 | 1.825
142 | 3014 | 0 |  |  |  |  | 1.25 |  | 142 | C41000 | 0 |  |  |  | 0.05 | [29 empty] | 142 | 4626 | 0 |  |  |  |  | 0.6 | 1.825
143 | 3015 | 0 |  |  | 0.1 |  | 0.7 |  | 143 | C41100 | 0 |  |  |  | 0.09 | [29 empty] | 143 | 4640 | 0 |  |  |  |  | 0.7 | 1.825
144 | 3016 | 0 |  |  | 0.1 |  | 0.7 |  | 144 | C41110 | 0 |  |  |  | 0.05 | [29 empty] | 144 | 46XX | 0
145 | 3017 | 0 |  |  | 0.15 |  | 1 |  | 145 | C41120 | 0 |  |  |  | 0.05 |  | 0.125 | [27 empty] | 145 | 4718 | 0 |  |  | 0.45 |  | 0.775 | 1.05
146 | 3019 | 0 |  |  | 0.2 |  | 0.6 | 0.1 | 146 | C41300 | 0 |  |  |  | 0.09 | [29 empty] | 146 | 4720 | 0 |  |  | 0.45 |  | 0.6 | 1.05
147 | 3020 | 0 |  |  | 0.2 |  | 0.9 |  | 147 | C41500 | 0 |  |  |  | 0.09 | [29 empty] | 147 | 47XX | 0 |  |  | 0.45 |  |  | 1.05
148 | 3025 | 0 |  |  | 0.2 |  | 0.25 | 0.05 | 148 | C42200 | 0 |  |  |  | 0.05 | [29 empty] | 148 | 4812 | 0 |  |  |  |  | 0.5 | 3.5
149 | 3026 | 0 |  |  | 0.05 |  | 0.65 |  | 149 | C42210 | 0 |  |  |  | 0.01 |  | 0.5 | [27 empty] | 149 | 4815 | 0 |  |  |  |  | 0.5 | 3.5
150 | 3030 | 0 |  |  | 0.05 |  | 0.4 |  | 150 | C42220 | 0 |  |  |  | 0.05 |  | 0.125 | [27 empty] | 150 | 4817 | 0 |  |  |  |  | 0.5 | 3.5
151 | 3102 | 0 |  |  |  |  | 0.23 |  | 151 | C42500 | 0 |  |  |  | 0.05 | [29 empty] | 151 | 4820 | 0 |  |  |  |  | 0.6 | 3.5
152 | 3103 | 0 |  |  | 0.1 |  | 1.2 |  | 152 | C42520 | 0 |  |  |  | 0.05 |  | 0.125 | [27 empty] | 152 | 48XX | 0 | [5 empty] | 3.5
153 | 3103A | 0 |  |  | 0.1 |  | 1.05 |  | 153 | C42600 | 0 |  |  |  | 0.05 |  | 0.125 | [27 empty] | 153 | 5015 | 0 |  |  | 0.4 |  | 0.4
154 | 3103B | 0 |  |  |  |  | 1 |  | 154 | C43000 | 0 |  |  |  | 0.09 | [29 empty] | 154 | 5046 | 0 |  |  | 0.275 |  | 0.875
155 | 3104 | 0 |  |  |  |  | 1.1 |  | 155 | C43400 | 0 |  |  |  | 0.05 | [29 empty] | 155 | 5060 | 0 |  |  | 0.5 |  | 0.875
156 | 3105 | 0 |  |  | 0.2 |  | 0.55 |  | 156 | C43500 | 0 |  |  |  | 0.09 | [29 empty] | 156 | 50XX | 0
157 | 3105A | 0 |  |  | 0.2 |  | 0.55 |  | 157 | C43600 | 0 |  |  |  | 0.05 | [29 empty] | 157 | 50XXX | 0 |  |  | 0.5
158 | 3105B | 0 |  |  | 0.2 |  | 0.6 |  | 158 | C44250 | 0 |  |  |  | 0.07 |  | 0.2 | [27 empty] | 158 | 5115 | 0 |  |  | 0.8 |  | 0.8
159 | 3107 | 0 |  |  |  |  | 0.65 |  | 159 | C44300 | 0 |  |  |  | 0.07 | [29 empty] | 159 | 5117 | 0 |  |  | 0.8 |  | 0.8
160 | 3110 | 0 |  |  | 0.15 |  | 0.5 |  | 160 | C44400 | 0 |  |  |  | 0.07 | [29 empty] | 160 | 5120 | 0 |  |  | 0.8 |  | 0.8
161 | 3130 | 0 |  |  |  |  | 0.25 |  | 161 | C44500 | 0 |  |  |  | 0.07 | [29 empty] | 161 | 5130 | 0 |  |  | 0.95 |  | 0.8
162 | 3203 | 0 |  |  |  |  | 1.25 |  | 162 | C44750 | 0 |  |  |  | 0.05 | [29 empty] | 162 | 5132 | 0 |  |  | 0.875 |  | 0.7
163 | 3204 | 0 |  |  |  |  | 1.15 |  | 163 | C46200 | 0 |  |  |  | 0.2 | [29 empty] | 163 | 5135 | 0 |  |  | 0.925 |  | 0.7
164 | 3207 | 0 |  |  |  |  | 0.6 |  | 164 | C46400 | 0 |  |  |  | 0.2 | [29 empty] | 164 | 5140 | 0 |  |  | 0.8 |  | 0.8
165 | 3207A | 0 |  |  | 0.2 |  | 0.55 |  | 165 | C46500 | 0 |  |  |  | 0.2 | [29 empty] | 165 | 5145 | 0 |  |  | 0.8 |  | 0.8
166 | 3304 | 0 |  |  | 0.1 |  | 1.1 |  | 166 | C47000 | 0 |  |  |  | 0.05 | [29 empty] | 166 | 5147 | 0 |  |  | 1 |  | 0.825
167 | 3307 | 0 |  |  | 0.2 |  | 0.7 |  | 167 | C47940 | 0 |  |  |  | 2 |  | 0.5 | [27 empty] | 167 | 5150 | 0 |  |  | 0.8 |  | 0.8
168 | 3403 | 0 |  |  | 0.1 |  | 1.15 |  | 168 | C48200 | 0 |  |  |  | 0.7 | [29 empty] | 168 | 5155 | 0 |  |  | 0.8 |  | 0.8
169 | 4004 | 0 |  |  |  |  | 0.1 |  | 169 | C48500 | 0 |  |  |  | 1.75 | [29 empty] | 169 | 5160 | 0 |  |  | 0.8 |  | 0.875
170 | 4006 | 0 |  |  | 0.2 |  | 0.05 |  | 170 | C48600 | 0 |  |  |  | 1.75 | [29 empty] | 170 | 51XX | 0
171 | 4007 | 0 |  |  | 0.15 |  | 1.15 | 0.43 | 171 | C49250 | 0 | 0.001 |  |  | 0.09 | [29 empty] | 171 | 51XXX | 0 |  |  | 1.02
172 | 4008 | 0 |  |  |  |  | 0.05 |  | 172 | C49255 | 0 | 0.01 |  |  | 0.01 |  | 0.2 | [27 empty] | 172 | 52XXX | 0 |  |  | 1.45
173 | 4009 | 0 |  |  |  |  | 0.1 |  | 173 | C49260 | 0 | 0.001 |  |  | 0.09 | [29 empty] | 173 | 6118 | 0 |  |  | 0.6 |  | 0.6
174 | 4010 | 0 |  |  |  |  | 0.1 |  | 174 | C49300 | 0 |  |  |  | 0.01 | 0.03 | 1.5 | [27 empty] | 174 | 6150 | 0 |  |  | 0.95 |  | 0.8
175 | 4013 | 0 |  |  |  |  | 0.03 |  | 175 | C49340 | 0 | 0.001 |  |  | 0.09 | [29 empty] | 175 | 61XX | 0
176 | 4014 | 0 |  |  |  |  | 0.35 |  | 176 | C49350 | 0 |  |  |  | 0.09 | [29 empty] | 176 | 72XX | 0 |  |  | 0.75
177 | 4015 | 0 |  |  |  |  | 0.9 |  | 177 | C49355 | 0 |  |  |  | 0.09 | 0.1 | [28 empty] | 177 | 8115 | 0 |  |  | 0.4 |  | 0.8 | 0.3
178 | 4015A | 0 |  |  | 0.05 |  | 0.9 |  | 178 | C49360 | 0 |  |  |  | 0.09 | [29 empty] | 178 | 81XX | 0 |  |  | 0.4 |  |  | 0.3
179 | 4016 | 0 |  |  |  |  | 0.9 |  | 179 | C50100 | 0 |  |  |  | 0.05 | [29 empty] | 179 | 8615 | 0 |  |  | 0.5 |  | 0.8 | 0.55
180 | 4017 | 0 |  |  |  |  | 0.9 |  | 180 | C50200 | 0 |  |  |  | 0.05 | [29 empty] | 180 | 8617 | 0 |  |  | 0.5 |  | 0.8 | 0.55
181 | 4018 | 0 |  |  |  |  | 0.1 |  | 181 | C50500 | 0 |  |  |  | 0.05 | [29 empty] | 181 | 8620 | 0 |  |  | 0.5 |  | 0.8 | 0.55
182 | 4019 | 0 | [5 empty] | 2 | 182 | C50510 | 0 | [5 empty] | 0.275 | [27 empty] | 182 | 8622 | 0 |  |  | 0.5 |  | 0.8 | 0.55
183 | 4020 | 0 |  |  | 0.01 |  | 1 |  | 183 | C50580 | 0 |  |  |  | 0.05 |  | 0.125 | [27 empty] | 183 | 8625 | 0 |  |  | 0.5 |  | 0.8 | 0.55
184 | 4032 | 0 |  |  | 0.1 |  |  | 0.9 | 184 | C50590 | 0 |  |  |  | 0.02 | [29 empty] | 184 | 8627 | 0 |  |  | 0.5 |  | 0.8 | 0.55
185 | 4041 | 0 |  |  |  |  | 0.05 |  | 185 | C50700 | 0 |  |  |  | 0.05 | [29 empty] | 185 | 8630 | 0 |  |  | 0.5 |  | 0.8 | 0.55
186 | 4043 | 0 |  |  |  |  | 0.05 |  | 186 | C50705 | 0 |  |  |  | 0.02 | [29 empty] | 186 | 8632 | 0 |  |  | 0.5 |  | 0.8 | 0.55
187 | 4043A | 0 |  |  |  |  | 0.15 |  | 187 | C50710 | 0 | [5 empty] | 0.25 | [27 empty] | 187 | 8635 | 0 |  |  | 0.5 |  | 0.875 | 0.55
188 | 4044 | 0 |  |  |  |  | 0.1 |  | 188 | C50715 | 0 |  |  |  | 0.02 | [29 empty] | 188 | 8637 | 0 |  |  | 0.5 |  | 0.875 | 0.55
189 | 4045 | 0 |  |  |  |  | 0.05 |  | 189 | C50725 | 0 |  |  |  | 0.02 | [29 empty] | 189 | 8640 | 0 |  |  | 0.5 |  | 0.875 | 0.55
190 | 4046 | 0 |  |  |  |  | 0.4 |  | 190 | C50780 | 0 |  |  |  | 0.05 |  | 0.125 | [27 empty] | 190 | 8641 | 0 |  |  | 0.5 |  | 0.875 | 0.55
191 | 4047 | 0 |  |  |  |  | 0.15 |  | 191 | C50900 | 0 |  |  |  | 0.05 | [29 empty] | 191 | 8642 | 0 |  |  | 0.5 |  | 0.875 | 0.55
192 | 4047A | 0 |  |  |  |  | 0.15 |  | 192 | C51000 | 0 |  |  |  | 0.05 | [29 empty] | 192 | 8645 | 0 |  |  | 0.5 |  | 0.875 | 0.55
193 | 4104 | 0 |  |  |  |  | 0.1 |  | 193 | C51080 | 0 |  |  |  | 0.05 |  | 0.125 | [27 empty] | 193 | 8647 | 0 |  |  | 0.5 |  | 0.875 | 0.55
194 | 4115 | 0 |  |  |  |  | 0.9 |  | 194 | C51100 | 0 |  |  |  | 0.05 | [29 empty] | 194 | 8650 | 0 |  |  | 0.5 |  | 0.875 | 0.55
195 | 4145 | 0 |  |  | 0.15 |  | 0.15 |  | 195 | C51180 | 0 |  |  |  | 0.05 |  | 0.125 | [27 empty] | 195 | 8653 | 0 |  |  | 0.65 |  | 0.875 | 0.55
196 | 4145A | 0 |  |  |  |  | 0.15 |  | 196 | C51190 | 0 |  |  |  | 0.02 | [29 empty] | 196 | 8655 | 0 |  |  | 0.5 |  | 0.875 | 0.55
197 | 4147 | 0 |  |  |  |  | 0.1 |  | 197 | C51800 | 0 |  |  |  | 0.02 | [29 empty] | 197 | 8660 | 0 |  |  | 0.5 |  | 0.875 | 0.55
198 | 4343 | 0 |  |  |  |  | 0.1 |  | 198 | C51900 | 0 |  |  |  | 0.05 | [29 empty] | 198 | 86XX | 0 |  |  | 0.5 |  |  | 0.55
199 | 4643 | 0 |  |  |  |  | 0.05 |  | 199 | C51980 | 0 |  |  |  | 0.05 |  | 0.125 | [27 empty] | 199 | 8715 | 0 |  |  | 0.5 |  | 0.8 | 0.55
200 | 5005 | 0 |  |  | 0.1 |  | 0.2 |  | 200 | C52100 | 0 |  |  |  | 0.05 | [29 empty] | 200 | 8717 | 0 |  |  | 0.5 |  | 0.8 | 0.55
201 | 5005A | 0 |  |  | 0.1 |  | 0.15 |  | 201 | C52180 | 0 |  |  |  | 0.05 |  | 0.125 | [27 empty] | 201 | 8720 | 0 |  |  | 0.5 |  | 0.8 | 0.55
202 | 5006 | 0 |  |  | 0.1 |  | 0.6 |  | 202 | C52400 | 0 |  |  |  | 0.05 | [29 empty] | 202 | 8735 | 0 |  |  | 0.5 |  | 0.875 | 0.55
203 | 5010 | 0 |  |  | 0.15 |  | 0.2 |  | 203 | C52480 | 0 |  |  |  | 0.05 |  | 0.125 | [27 empty] | 203 | 8740 | 0 |  |  | 0.5 |  | 0.875 | 0.55
204 | 5016 | 0 |  |  | 0.1 |  | 0.55 |  | 204 | C53400 | 0 |  |  |  | 1 | [29 empty] | 204 | 8742 | 0 |  |  | 0.5 |  | 0.875 | 0.55
205 | 5017 | 0 |  |  |  |  | 0.7 |  | 205 | C53800 | 0 |  |  |  | 0.5 | 0.06 | 0.03 | [27 empty] | 205 | 8745 | 0 |  |  | 0.5 |  | 0.875 | 0.55
206 | 5018 | 0 |  |  | 0.3 |  | 0.4 |  | 206 | C54400 | 0 |  |  |  | 3.5 | [29 empty] | 206 | 8747 | 0 |  |  | 0.5 |  | 0.875 | 0.55
207 | 5018A | 0 |  |  | 0.3 |  | 0.43 |  | 207 | C55386 | 0 | [5 empty] | 4 | [27 empty] | 207 | 8750 | 0 |  |  | 0.5 |  | 0.875 | 0.55
208 | 5019 | 0 |  |  | 0.2 |  | 0.35 |  | 208 | C60800 | 0 |  |  |  | 0.1 | [29 empty] | 208 | 87XX | 0 |  |  | 0.5 |  |  | 0.55
209 | 5019A | 0 |  |  | 0.1 |  | 0.35 |  | 209 | C61000 | 0 |  |  |  | 0.02 | [29 empty] | 209 | 8822 | 0 |  |  | 0.5 |  | 0.875 | 0.55
210 | 5021 | 0 |  |  | 0.15 |  | 0.3 |  | 210 | C61300 | 0 |  |  |  | 0.01 | 0.2 | 0.15 | [27 empty] | 210 | 88XX | 0 |  |  | 0.5 |  |  | 0.55
211 | 5022 | 0 |  |  | 0.1 |  | 0.2 |  | 211 | C61400 | 0 |  |  |  | 0.01 | 1 | [28 empty] | 211 | 9254 | 0 |  |  |  |  | 0.65
212 | 5023 | 0 |  |  | 0.1 |  | 0.2 |  | 212 | C61500 | 0 |  |  |  | 0.015 |  | 2 | [27 empty] | 212 | 9255 | 0 |  |  |  |  | 0.825
213 | 5024 | 0 |  |  | 0.1 |  | 0.2 |  | 213 | C61550 | 0 |  |  |  | 0.05 | 1 | 2 | [27 empty] | 213 | 9260 | 0 |  |  |  |  | 0.875
214 | 5026 | 0 |  |  | 0.3 |  | 1.2 |  | 214 | C61800 | 0 |  |  |  | 0.02 | [29 empty] | 214 | 92XX | 0
215 | 5027 | 0 |  |  | 0.1 |  | 0.6 |  | 215 | C61900 | 0 |  |  |  | 0.02 | [29 empty] | 215 | 93XX | 0 |  |  | 1.2 |  |  | 3.25
216 | 5040 | 0 |  |  | 0.2 |  | 1.15 |  | 216 | C62200 | 0 |  |  |  | 0.02 | [29 empty] | 216 | 942X | 0 |  |  |  |  | 1.35
217 | 5041 | 0 |  |  | 0.5 |  | 0.65 |  | 217 | C62300 | 0 |  |  |  |  | 0.5 | 1 | [27 empty] | 217 | 945A | 0 |  |  |  |  | 1
218 | 5042 | 0 |  |  | 0.1 |  | 0.35 |  | 218 | C62400 | 0 |  |  |  |  | 0.3 | [28 empty] | 218 | 945C | 0 |  |  |  |  | 1.4
219 | 5043 | 0 |  |  | 0.05 |  | 0.95 |  | 219 | C62500 | 0 |  |  |  |  | 2 | [28 empty] | 219 | 945X | 0 |  |  |  |  | 1.35
220 | 5049 | 0 |  |  | 0.3 |  | 0.8 |  | 220 | C62580 | 0 |  |  |  | 0.02 | [29 empty] | 220 | 94XX | 0 |  |  | 0.4 |  |  | 0.45
221 | 5050 | 0 |  |  | 0.1 |  | 0.1 |  | 221 | C62581 | 0 |  |  |  | 0.02 | [29 empty] | 221 | 950A | 0 |  |  |  |  | 1.3
222 | 5050A | 0 |  |  | 0.1 |  | 0.3 |  | 222 | C62582 | 0 |  |  |  | 0.02 | [29 empty] | 222 | 950B | 0 |  |  |  |  | 1.3
223 | 5051 | 0 |  |  | 0.1 |  | 0.2 |  | 223 | C63000 | 0 |  |  |  |  | 1.5 | 4.75 | [27 empty] | 223 | 950C | 0 |  |  |  |  | 1.6
224 | 5051A | 0 |  |  | 0.3 |  | 0.25 |  | 224 | C63010 | 0 |  |  |  |  | 1.5 | 5 | [27 empty] | 224 | 950D | 0 |  |  |  |  | 1
225 | 5052 | 0 |  |  | 0.25 |  | 0.1 |  | 225 | C63020 | 0 |  |  |  | 0.03 | 1.5 | 5.1 | [27 empty] | 225 | 950X | 0 |  |  |  |  | 1.35
226 | 5056 | 0 |  |  | 0.125 |  | 0.125 |  | 226 | C63200 | 0 |  |  |  | 0.02 | 1.6 | 4.4 | [27 empty] | 226 | 955X | 0 |  |  |  |  | 1.35
227 | 5058 | 0 |  |  | 0.1 | 1.5 | 0.2 |  | 227 | C63280 | 0 |  |  |  | 0.02 | 2.05 | 4.75 | [27 empty] | 227 | 960X | 0 |  |  |  |  | 1.45
228 | 5059 | 0 |  |  | 0.25 |  | 0.9 |  | 228 | C63380 | 0 |  |  |  | 0.02 | 12.5 | 2.25 | [27 empty] | 228 | 965X | 0 |  |  |  |  | 1.45
229 | 5070 | 0 |  |  | 0.3 |  | 0.6 |  | 229 | C63400 | 0 |  |  |  | 0.05 |  | 0.15 | [27 empty] | 229 | 970X | 0 |  |  |  |  | 1.65
230 | 5082 | 0 |  |  | 0.15 |  | 0.15 |  | 230 | C63600 | 0 |  |  |  | 0.05 |  | 0.15 | [27 empty] | 230 | 9747 | 0 |  |  | 0.175 |  | 0.65 | 0.55
231 | 5083 | 0 |  |  | 0.15 |  | 0.7 |  | 231 | C63800 | 0 |  |  |  | 0.05 | 0.1 | 0.2 | [27 empty] | 231 | 9763 | 0 |  |  | 0.175 |  | 0.65 | 0.55
232 | 5086 | 0 |  |  | 0.15 |  | 0.45 |  | 232 | C64200 | 0 |  |  |  | 0.05 | 0.1 | 0.25 | [27 empty] | 232 | 97XX | 0 |  |  | 0.2 |  |  | 0.55
233 | 5086-0 | 0 |  |  |  |  | 0.45 |  | 233 | C64210 | 0 |  |  |  | 0.05 | 0.1 | 0.25 | [27 empty] | 233 | 980X | 0 |  |  |  |  | 1.65
234 | 5086-H116 | 0 |  |  |  |  | 0.45 |  | 234 | C64700 | 0 |  |  |  | 0.09 |  | 1.9 | [27 empty] | 234 | 9840 | 0 |  |  | 0.8 |  | 0.8 | 1
235 | 5087 | 0 |  |  | 0.15 |  | 0.9 |  | 235 | C64710 | 0 |  |  |  |  | 0.1 | 3.2 | [27 empty] | 235 | 9845 | 0 |  |  | 0.8 |  | 0.8 | 1
236 | 5088 | 0 |  |  | 0.15 |  | 0.35 |  | 236 | C64725 | 0 |  |  | 0.09 | 0.01 |  | 2 | [27 empty] | 236 | 9850 | 0 |  |  | 0.8 |  | 0.8 | 1
237 | 5106 | 0 |  |  | 0.1 |  | 0.55 |  | 237 | C64727 | 0 |  |  | 0.01 | 0.01 |  | 2.75 | [27 empty] | 237 | 98XX | 0 |  |  | 0.8 |  |  | 1
238 | 5110 | 0 |  |  |  |  | 0.03 |  | 238 | C64728 | 0 |  |  |  | 0.05 |  | 2.8 | [27 empty] | 238 | E2512 | 0 |  |  |  |  | 0.525 | 5
239 | 5110A | 0 |  |  |  |  | 0.2 |  | 239 | C64730 | 0 |  |  |  |  | 0.1 | 3.5 | [27 empty] | 239 | E2517 | 0 |  |  |  |  | 0.525 | 5
240 | 5119 | 0 |  |  | 0.3 |  | 0.4 |  | 240 | C64740 | 0 |  |  |  | 0.01 |  | 1.5 | [27 empty] | 240 | E3310 | 0 |  |  | 1.575 |  | 0.525 | 3.5
241 | 5119A | 0 |  |  | 0.3 |  | 0.4 |  | 241 | C64745 | 0 |  |  |  | 0.05 | 0.1 | 1.6 | [27 empty] | 241 | E3316 | 0 |  |  | 1.575 |  | 0.525 | 3.5
242 | 5140 | 0 |  |  | 0.1 |  | 1 |  | 242 | C64750 | 0 | [5 empty] | 2 | [27 empty] | 242 | E4337 | 0 |  |  | 0.8 |  | 0.75 | 1.825
243 | 5149 | 0 |  |  | 0.3 |  | 0.8 |  | 243 | C64760 | 0 |  |  |  | 0.02 |  | 1.45 | [27 empty] | 243 | E4340 | 0 |  |  | 0.8 |  | 0.75 | 1.825
244 | 5150 | 0 |  |  |  |  | 0.03 |  | 244 | C64770 | 0 |  |  |  | 0.05 | 0.1 | 2.25 | [27 empty] | 244 | E50100 | 0 |  |  | 0.5 |  | 0.35
245 | 5151 | 0 |  |  | 0.1 |  | 0.1 |  | 245 | C64775 | 0 |  |  | 0.5 | 0.05 | 0.1 | 2.5 | [27 empty] | 245 | E51100 | 0 |  |  | 1.025 |  | 0.35
246 | 5154 | 0 |  |  | 0.25 |  | 0.1 |  | 246 | C64780 | 0 |  |  | 0.01 | 0.02 | 0.505 | 2.25 | [27 empty] | 246 | E52100 | 0 |  |  | 1.45 |  | 0.35
247 | 5154A | 0 |  |  | 0.25 |  | 0.5 |  | 247 | C64785 | 0 |  |  |  | 0.015 | 0.6 | 1 | [27 empty] | 247 | E9310 | 0 |  |  | 1.2 |  | 0.55 | 3.25
248 | 5154B | 0 |  |  | 0.1 |  | 0.3 | 0.01 | 248 | C64790 | 0 |  |  | 0.5 | 0.05 | 0.1 | 3.5 | [27 empty] | 248 | E9314 | 0 |  |  | 1.2 |  | 0.55 | 3.25
249 | 5154C | 0 |  |  | 0.01 |  | 0.15 |  | 249 | C64800 | 0 |  |  | 0.09 | 0.05 |  | 0.5 | [27 empty] | 249 | E9315 | 0 |  |  | 1.2 |  | 0.55 | 3.25
250 | 5180 | 0 |  |  | 0.1 |  | 0.45 |  | 250 | C64900 | 0 |  |  |  | 0.05 |  | 0.1 | [27 empty] | 250 | E9317 | 0 |  |  | 1.2 |  | 0.55 | 3.25
251 | 5180A | 0 |  |  | 0.1 |  | 0.45 |  | 251 | C65100 | 0 |  |  |  | 0.05 | 0.7 | [28 empty] | 251 | X4620 | 0 |  |  |  |  | 0.6 | 1.825
252 | 5182 | 0 |  |  | 0.1 |  | 0.35 |  | 252 | C65400 | 0 |  |  | 0.065 | 0.05 | [30 empty] | Sub total | 0 | 0 | 0 | 0 | 0 | 0 | 0
253 | 5183 | 0 |  |  | 0.15 |  | 0.7 |  | 253 | C65500 | 0 |  |  |  | 0.05 | 0.9 | 0.6
254 | 5183A | 0 |  |  | 0.15 |  | 0.75 |  | 254 | C65600 | 0 |  |  |  | 0.02 | 1.5
255 | 5186 | 0 |  |  | 0.15 |  | 0.35 |  | 255 | C66100 | 0 |  |  |  | 0.5 | 1.5
256 | 5187 | 0 |  |  | 0.15 |  | 0.9 |  | 256 | C66200 | 0 |  |  |  | 0.05 |  | 0.65
257 | 5205 | 0 |  |  | 0.1 |  | 0.1 |  | 257 | C66300 | 0 |  |  |  | 0.05
258 | 5210 | 0 |  |  |  |  | 0.03 |  | 258 | C66400 | 0 |  |  |  | 0.015
259 | 5249 | 0 |  |  | 0.3 |  | 0.8 |  | 259 | C66410 | 0 |  |  |  | 0.015
260 | 5251 | 0 |  |  | 0.15 |  | 0.3 |  | 260 | C66430 | 0 |  |  |  | 0.05
261 | 5251A | 0 |  |  | 0.1 |  | 0.45 |  | 261 | C66700 | 0 |  |  |  | 0.07 | 1.15
262 | 5252 | 0 |  |  |  |  | 0.1 |  | 262 | C66800 | 0 |  |  |  | 0.5 | 2.75 | 0.25
263 | 5254 | 0 |  |  | 0.25 |  | 0.01 |  | 263 | C66850 | 0 |  |  |  | 0.09 | 6 | 0.5
264 | 5257 | 0 |  |  |  |  | 0.03 |  | 264 | C66900 | 0 |  |  |  | 0.05 | 12
265 | 5283 | 0 |  |  | 0.05 |  | 0.75 | 0.03 | 265 | C66908 | 0 |  |  |  | 0.05 | 5.5 | 1.755
266 | 5283A | 0 |  |  | 0.05 | 0.003 | 0.75 | 0.03 | 266 | C66910 | 0 |  |  |  | 0.05 | 13.5 | 1.755
267 | 5283B | 0 |  |  | 0.1 |  | 0.6 |  | 267 | C66913 | 0 |  |  |  | 0.05 | 13.5 | 1.755
268 | 5305 | 0 |  |  |  |  | 0.03 |  | 268 | C66915 | 0 |  |  |  | 0.05 | 13.5 | 1.755
269 | 5349 | 0 |  |  |  |  | 0.9 |  | 269 | C66925 | 0 |  |  |  | 0.05 | 9.5 | 1.755
270 | 5351 | 0 |  |  |  |  | 0.1 |  | 270 | C66930 | 0 |  |  |  | 0.02 | 19.75 | 0.02
271 | 5352 | 0 |  |  | 0.1 |  | 0.1 |  | 271 | C66950 | 0 |  |  |  | 0.01 | 14.5
272 | 5354 | 0 |  |  | 0.125 |  | 0.75 |  | 272 | C67000 | 0 |  |  |  | 0.2 | 3.75
273 | 5356 | 0 |  |  | 0.125 |  | 0.125 |  | 273 | C67300 | 0 |  |  |  | 3 | 2.75 | 0.25
274 | 5356A | 0 |  |  | 0.125 |  | 0.125 |  | 274 | C67400 | 0 |  |  |  | 0.5 | 2.75 | 0.25
275 | 5383 | 0 |  |  | 0.25 |  | 0.85 |  | 275 | C67420 | 0 |  |  |  | 0.525 | 2 | 0.25
276 | 5449 | 0 |  |  | 0.3 |  | 0.85 |  | 276 | C67500 | 0 |  |  |  | 0.2 | 0.275
277 | 5451 | 0 |  |  | 0.25 |  | 0.1 | 0.05 | 277 | C67600 | 0 |  |  |  | 0.75 | 0.275
278 | 5454 | 0 |  |  | 0.125 |  | 0.75 |  | 278 | C68000 | 0 |  |  |  | 0.05 | 0.255 | 0.5
279 | 5456 | 0 |  |  | 0.125 |  | 0.75 |  | 279 | C68100 | 0 |  |  |  | 0.05 | 0.5
280 | 5456A | 0 |  |  | 0.15 |  | 0.9 |  | 280 | C68300 | 0 | 0.01 |  |  | 0.09
281 | 5456B | 0 |  |  | 0.15 |  | 0.9 |  | 281 | C68350 | 0 |  |  |  | 0.09 |  | 0.2
282 | 5457 | 0 |  |  |  |  | 0.3 |  | 282 | C68600 | 0 |  |  |  | 1 | 1.15
283 | 5483 | 0 |  |  | 0.15 |  | 0.85 |  | 283 | C68700 | 0 |  |  |  | 0.07
284 | 5505 | 0 |  |  |  |  | 0.03 |  | 284 | C68800 | 0 |  |  |  | 0.05
285 | 5554 | 0 |  |  | 0.125 |  | 0.75 |  | 285 | C69050 | 0 | [5 empty] | 1
286 | 5556 | 0 |  |  | 0.125 |  | 0.75 |  | 286 | C69100 | 0 |  |  |  | 0.05 | 0.1 | 1.1
287 | 5556A | 0 |  |  | 0.125 |  | 0.8 |  | 287 | C69150 | 0 |  |  |  | 0.05 | 0.425 | 0.2
288 | 5556B | 0 |  |  | 0.125 |  | 0.8 |  | 288 | C69220 | 0 |  |  |  | 0.08 | 1.3 | 0.2
289 | 5556C | 0 |  |  | 0.125 |  | 0.75 |  | 289 | C69250 | 0 |  |  |  | 0.05 | 5.5 | 2.5
290 | 5557 | 0 |  |  |  |  | 0.25 |  | 290 | C69300 | 0 |  |  |  | 0.09 | 0.1 | 0.1
291 | 5654 | 0 |  |  | 0.25 |  | 0.01 |  | 291 | C69400 | 0 |  |  |  | 0.3
292 | 5654A | 0 |  |  | 0.25 |  | 0.01 |  | 292 | C69430 | 0 |  |  |  | 0.3
293 | 5657 | 0 |  |  |  |  | 0.03 |  | 293 | C69700 | 0 |  |  |  | 1 | 0.4
294 | 5754 | 0 |  |  | 0.3 |  | 0.5 |  | 294 | C69710 | 0 |  |  |  | 1 | 0.4
295 | 5954 | 0 |  |  | 0.1 |  | 0.1 |  | 295 | C69750 | 0 |  |  |  | 1.05 | 0.05 | 0.01
296 | 6002 | 0 |  |  | 0.05 |  | 0.15 |  | 296 | C70100 | 0 |  |  |  |  | 0.5 | 3.5
297 | 6003 | 0 |  |  | 0.35 |  | 0.8 |  | 297 | C70200 | 0 |  |  |  | 0.05 | 0.4 | 2.5
298 | 6005 | 0 |  |  | 0.1 |  | 0.1 |  | 298 | C70230 | 0 | [5 empty] | 2.7
299 | 6005A | 0 |  |  | 0.3 |  | 0.5 |  | 299 | C70240 | 0 |  |  |  | 0.05 | 0.105 | 2.5
300 | 6005B | 0 |  |  | 0.1 |  | 0.1 |  | 300 | C70250 | 0 |  |  |  | 0.05 | 0.1 | 3.2
301 | 6005C | 0 |  |  | 0.3 |  | 0.5 |  | 301 | C70252 | 0 |  |  |  | 0.05 | 0.155 | 3.6
302 | 6006 | 0 |  |  | 0.1 |  | 0.125 |  | 302 | C70260 | 0 | [5 empty] | 2
303 | 6008 | 0 |  |  | 0.3 |  | 0.3 |  | 303 | C70265 | 0 |  |  |  | 0.05 |  | 2
304 | 6009 | 0 |  |  | 0.1 |  | 0.5 |  | 304 | C70270 | 0 |  |  |  | 0.05 | 0.15 | 2
305 | 6010 | 0 |  |  | 0.1 |  | 0.5 |  | 305 | C70275 | 0 |  |  | 0.06 | 0.01 |  | 1
306 | 6011 | 0 |  |  | 0.3 |  | 0.8 | 0.2 | 306 | C70280 | 0 |  |  |  | 0.02 |  | 1.5
307 | 6012 | 0 |  |  | 0.3 | 1.2 | 0.7 |  | 307 | C70290 | 0 |  |  |  | 0.02 |  | 1.5
308 | 6012A | 0 |  |  | 0.3 |  | 0.6 |  | 308 | C70310 | 0 |  |  |  | 0.05 |  | 2.5
309 | 6013 | 0 |  |  | 0.1 |  | 0.5 |  | 309 | C70350 | 0 |  |  |  | 0.05 | 0.2 | 1.75
310 | 6014 | 0 |  |  | 0.2 |  | 0.125 |  | 310 | C70370 | 0 |  |  |  | 0.05 | 0.2 | 1.5
311 | 6015 | 0 |  |  | 0.1 |  | 0.1 |  | 311 | C70400 | 0 |  |  |  | 0.05 | 0.55 | 5.5
312 | 6016A | 0 |  |  | 0.1 |  | 0.2 |  | 312 | C70500 | 0 |  |  |  | 0.05 | 0.15 | 6.8
313 | 6016 | 0 |  |  | 0.1 |  | 0.2 |  | 313 | C70600 | 0 |  |  |  | 0.05 | 1 | 10
314 | 6018 | 0 |  |  | 0.1 | 0.8 | 0.55 |  | 314 | C70610 | 0 |  |  |  | 0.01 | 0.75 | 10.5
315 | 6019 | 0 |  |  | 0.2 |  | 0.1 |  | 315 | C70620 | 0 |  |  |  | 0.02 | 1 | 10
316 | 6020 | 0 |  |  | 0.15 | 0.05 | 0.35 |  | 316 | C70690 | 0 |  |  |  | 0.001 | 0.001 | 10
317 | 6021 | 0 |  |  | 0.25 |  | 0.7 |  | 317 | C70700 | 0 |  |  |  |  | 0.5 | 10
318 | 6022 | 0 |  |  | 0.1 |  | 0.06 |  | 318 | C70800 | 0 |  |  |  | 0.05 | 0.15 | 11.5
319 | 6023 | 0 |  |  | 0.2 |  | 0.4 |  | 319 | C71000 | 0 |  |  |  | 0.05 | 1 | 21
320 | 6024 | 0 |  |  | 0.2 |  | 0.75 |  | 320 | C71100 | 0 |  |  |  | 0.05 | 0.15 | 23
321 | 6025 | 0 |  |  |  |  | 1 |  | 321 | C71300 | 0 |  |  |  | 0.05 | 1 | 25
322 | 6026 | 0 |  |  | 0.3 | 0.4 | 0.6 |  | 322 | C71500 | 0 |  |  |  | 0.05 | 1 | 31
323 | 6028 | 0 |  |  | 0.07 |  | 0.75 |  | 323 | C71520 | 0 |  |  |  | 0.02 | 1 | 31
324 | 6033 | 0 |  |  | 0.1 | 0.05 | 0.05 |  | 324 | C71580 | 0 |  |  |  | 0.05 | 0.3 | 31
325 | 6040 | 0 |  |  | 0.15 |  | 0.15 |  | 325 | C71581 | 0 |  |  |  | 0.02 | 1 | 30.5
326 | 6041 | 0 |  |  | 0.1 |  | 0.125 |  | 326 | C71590 | 0 |  |  |  | 0.001 | 0.5 | 30
327 | 6042 | 0 |  |  | 0.195 | 0.275 | 0.4 |  | 327 | C71640 | 0 |  |  |  | 0.05 | 2 | 30.5
328 | 6043 | 0 |  |  | 0.15 |  | 0.35 |  | 328 | C71700 | 0 |  |  |  |  | 1 | 31
329 | 6053 | 0 |  |  | 0.25 |  |  |  | 329 | C71900 | 0 |  |  | 2.6 | 0.015 | 0.6 | 30.5
330 | 6056 | 0 |  |  | 0.25 |  | 0.7 |  | 330 | C72150 | 0 |  |  |  | 0.05 | 0.05 | 44.5
331 | 6060 | 0 |  |  | 0.05 |  | 0.1 |  | 331 | C72200 | 0 |  |  | 0.5 | 0.05 | 1 | 16.5
332 | 6061 | 0 |  |  | 0.195 |  | 0.15 |  | 332 | C72420 | 0 |  |  | 0.5 | 0.02 | 4.5 | 15
333 | 6061A | 0 |  |  | 0.195 | 0.003 | 0.15 |  | 333 | C72500 | 0 |  |  |  | 0.05 | 0.2 | 9.5
334 | 6061-T351 | 0 |  |  | 0.195 |  | 0.15 |  | 334 | C72650 | 0 |  |  |  | 0.01 | 0.1 | 7.5
335 | 6061-T651 | 0 |  |  | 0.195 |  | 0.15 |  | 335 | C72700 | 0 |  |  |  | 0.02 | 0.175 | 9
336 | 6063 | 0 |  |  | 0.1 |  | 0.1 |  | 336 | C72800 | 0 |  |  |  | 0.005 | 0.3 | 9.5
337 | 6063A | 0 |  |  | 0.05 |  | 0.15 |  | 337 | C72900 | 0 |  |  |  | 0.02 | 0.3 | 10
338 | 6064 | 0 |  |  | 0.095 | 0.3 | 0.15 |  | 338 | C72950 | 0 |  |  |  | 0.05 | 0.6 | 21
339 | 6064A | 0 |  |  | 0.09 | 0.3 | 0.15 |  | 339 | C73100 | 0 |  |  |  | 0.05 | 0.5 | 5
340 | 6065 | 0 |  |  | 0.15 | 0.05 | 0.15 |  | 340 | C73500 | 0 |  |  |  | 0.09 | 0.5 | 13
341 | 6066 | 0 |  |  | 0.4 |  | 0.85 |  | 341 | C74000 | 0 |  |  |  | 0.05 | 0.5 | 10
342 | 6069 | 0 |  |  | 0.175 |  | 0.05 |  | 342 | C74300 | 0 |  |  |  | 0.09 | 0.5 | 8
343 | 6070 | 0 |  |  | 0.1 |  | 0.7 |  | 343 | C74400 | 0 |  |  |  | 0.05 |  | 3
344 | 6081 | 0 |  |  | 0.1 |  | 0.275 |  | 344 | C74500 | 0 |  |  |  | 0.09 | 0.5 | 10
345 | 6082 | 0 |  |  | 0.25 |  | 0.7 |  | 345 | C75200 | 0 |  |  |  | 0.05 | 0.5 | 18
346 | 6082A | 0 |  |  | 0.25 | 0.003 | 0.7 |  | 346 | C75400 | 0 |  |  |  | 0.1 | 0.5 | 15
347 | 6082-T451 | 0 |  |  | 0.25 |  | 0.7 |  | 347 | C75700 | 0 |  |  |  | 0.05 | 0.5 | 12
348 | 6082-T651 | 0 |  |  | 0.25 |  | 0.7 |  | 348 | C76000 | 0 |  |  |  | 0.1 | 0.5 | 8
349 | 6091 | 0 |  |  | 0.15 |  | 0.15 |  | 349 | C76200 | 0 |  |  |  | 0.09 | 0.5 | 12.25
350 | 6092 | 0 |  |  | 0.15 |  | 0.15 |  | 350 | C76400 | 0 |  |  |  | 0.05 | 0.5 | 18
351 | 6101 | 0 |  |  | 0.03 |  | 0.03 |  | 351 | C76700 | 0 |  |  |  |  | 0.5 | 15
352 | 6101B | 0 |  |  |  |  | 0.05 |  | 352 | C77000 | 0 |  |  |  | 0.05 | 0.5 | 18
353 | 6103 | 0 |  |  | 0.35 |  | 0.8 |  | 353 | C77300 | 0 |  |  |  | 0.05 |  | 10
354 | 6105 | 0 |  |  | 0.1 |  | 0.15 |  | 354 | C77400 | 0 |  |  |  | 0.09 |  | 10
355 | 6106 | 0 |  |  | 0.2 |  | 0.125 |  | 355 | C77600 | 0 |  |  |  | 0.25 | 0.25 | 13
356 | 6110 | 0 |  |  | 0.145 |  | 0.45 |  | 356 | C78200 | 0 |  |  |  | 2 | 0.5 | 8
357 | 6110A | 0 |  |  | 0.15 |  | 0.6 |  | 357 | C78270 | 0 |  |  |  | 1.4 | 0.5 | 5.25
358 | 6111 | 0 |  |  | 0.1 |  | 0.275 |  | 358 | C79000 | 0 |  |  |  | 1.85 | 0.5 | 12
359 | 6113 | 0 |  |  | 0.1 |  | 0.35 |  | 359 | C79200 | 0 |  |  |  | 1.4 | 0.5 | 12
360 | 6116 | 0 |  |  | 0.15 |  | 0.15 |  | 360 | C79350 | 0 |  |  |  | 0.8 | 0.5 | 24.5
361 | 6151 | 0 |  |  | 0.25 |  | 0.2 |  | 361 | C79600 | 0 |  |  |  | 1 | 2 | 10
362 | 6156 | 0 |  |  | 0.25 |  | 0.7 |  | 362 | C79800 | 0 |  |  |  | 2.5 | 2 | 10
363 | 6160 | 0 |  |  | 0.05 |  | 0.05 |  | 363 | C79830 | 0 |  |  |  | 1.75 | 0.35 | 9.75
364 | 6162 | 0 |  |  | 0.1 |  | 0.1 |  | 364 | C79860 | 0 |  |  |  | 1.55 | 6 | 12.25
365 | 6181 | 0 |  |  | 0.1 |  | 0.15 |  | 365 | C81400 | 0 |  |  | 0.8
366 | 6181A | 0 |  |  | 0.15 |  | 0.4 |  | 366 | C81500 | 0 |  |  | 0.95 | 0.02
367 | 6182 | 0 |  |  | 0.25 |  | 0.75 |  | 367 | C81540 | 0 |  |  | 0.35 | 0.02 |  | 2.5
368 | 6201 | 0 |  |  | 0.03 |  | 0.03 |  | 368 | C82000 | 0 |  |  | 0.09 | 0.02 |  | 0.2
369 | 6205 | 0 |  |  | 0.1 |  | 0.1 |  | 369 | C82200 | 0 | [5 empty] | 2
370 | 6206 | 0 |  |  | 0.1 |  | 0.215 |  | 370 | C82400 | 0 |  |  | 0.09 | 0.02 |  | 0.2
371 | 6260 | 0 |  |  | 0.03 |  | 0.03 |  | 371 | C82500 | 0 |  |  | 0.09 | 0.02 |  | 0.2
372 | 6261 | 0 |  |  | 0.1 |  | 0.275 |  | 372 | C82510 | 0 |  |  | 0.09 | 0.02 |  | 0.2
373 | 6262 | 0 |  |  | 0.09 | 0.55 | 0.15 |  | 373 | C82600 | 0 |  |  | 0.09 | 0.02 |  | 0.2
374 | 6262A | 0 |  |  | 0.09 |  | 0.15 |  | 374 | C82700 | 0 |  |  | 0.09 | 0.02 |  | 1.25
375 | 6306 | 0 |  |  |  |  | 0.25 |  | 375 | C82800 | 0 |  |  | 0.09 | 0.02 |  | 0.2
376 | 6351 | 0 |  |  |  |  | 0.6 |  | 376 | C83300 | 0 |  |  |  | 1.5
377 | 6351A | 0 |  |  |  | 0.003 | 0.6 |  | 377 | C83400 | 0 |  |  |  | 0.5 |  | 1
378 | 6360 | 0 |  |  | 0.05 |  | 0.085 |  | 378 | C83450 | 0 |  |  |  | 2.25 |  | 1.4
379 | 6401 | 0 |  |  |  |  | 0.03 |  | 379 | C83470 | 0 |  |  |  | 0.09 |  | 1
380 | 6451 | 0 |  |  | 0.1 |  | 0.225 |  | 380 | C83500 | 0 |  |  |  | 4.5 |  | 0.75
381 | 6460 | 0 |  |  | 0.05 |  | 0.2 |  | 381 | C83600 | 0 |  |  |  | 5 |  | 1
382 | 6463 | 0 |  |  |  |  | 0.05 |  | 382 | C83800 | 0 |  |  |  | 6 |  | 1
383 | 6463A | 0 |  |  |  |  | 0.05 |  | 383 | C83810 | 0 |  |  |  | 5 |  | 2
384 | 6501 | 0 |  |  | 0.05 |  | 0.125 |  | 384 | C84000 | 0 |  |  |  | 0.09 | 0.01 | 1.05
385 | 6560 | 0 |  |  | 0.05 |  | 0.2 |  | 385 | C84010 | 0 |  |  |  | 0.09 | 0.105 | 1.25
386 | 6763 | 0 |  |  |  |  | 0.03 |  | 386 | C84020 | 0 |  |  |  | 0.09 | 0.2 | 1.25
387 | 6951 | 0 |  |  |  |  | 0.1 |  | 387 | C84030 | 0 |  |  |  | 0.09 | 0.2 | 1.25
388 | 6963 | 0 |  |  | 0.1 |  | 0.05 |  | 388 | C84200 | 0 |  |  |  | 2.5 |  | 0.8
389 | 7003 | 0 |  |  | 0.2 |  | 0.3 |  | 389 | C84400 | 0 |  |  |  | 7 |  | 1
390 | 7004 | 0 |  |  | 0.05 |  | 0.45 |  | 390 | C84410 | 0 |  |  |  | 8 |  | 1
391 | 7005 | 0 |  |  | 0.13 |  | 0.45 |  | 391 | C84500 | 0 |  |  |  | 6.75 |  | 1
392 | 7009 | 0 |  |  | 0.175 |  | 0.1 |  | 392 | C84800 | 0 |  |  |  | 6.25 |  | 1
393 | 7010 | 0 |  |  | 0.05 |  | 0.1 | 0.05 | 393 | C85200 | 0 |  |  |  | 2.65 |  | 1
394 | 7010-T651 | 0 |  |  | 0.05 |  | 0.1 |  | 394 | C85400 | 0 |  |  |  | 2.65 |  | 1
395 | 7010-T7651 | 0 |  |  | 0.05 |  | 0.1 |  | 395 | C85450 | 0 |  |  |  | 0.09 | 0.6 | 1
396 | 7012 | 0 |  |  | 0.04 |  | 0.115 |  | 396 | C85500 | 0 |  |  |  | 0.2 | 0.2 | 0.2
397 | 7014 | 0 |  |  |  |  | 0.5 | 0.1 | 397 | C85550 | 0 |  |  |  | 0.09 |  | 0.2
398 | 7015 | 0 |  |  | 0.15 |  | 0.1 |  | 398 | C85700 | 0 |  |  |  | 1.15 |  | 1
399 | 7016 | 0 |  |  |  |  | 0.03 |  | 399 | C85800 | 0 |  |  |  | 1.5 | 0.25 | 0.5
400 | 7017 | 0 |  |  | 0.35 |  | 0.275 | 0.1 | 400 | C85900 | 0 |  |  |  | 0.09 | 0.01 | 1.5
401 | 7018 | 0 |  |  | 0.2 |  | 0.325 | 0.1 | 401 | C85910 | 0 |  |  |  | 0.09 | 0.105 | 1.5
402 | 7019 | 0 |  |  | 0.2 |  | 0.325 | 0.1 | 402 | C85920 | 0 |  |  |  | 0.09 |  | 1.5
403 | 7019A | 0 |  |  | 0.2 |  | 0.35 |  | 403 | C85930 | 0 |  |  |  | 0.09 |  | 1.5
404 | 7020 | 0 |  |  | 0.225 |  | 0.275 |  | 404 | C86100 | 0 |  |  |  | 0.2 | 3.75
405 | 7020-T5 | 0 |  |  | 0.225 |  | 0.275 |  | 405 | C86200 | 0 |  |  |  | 0.2 | 3.75 | 1
406 | 7020-T651 | 0 |  |  | 0.225 |  | 0.275 |  | 406 | C86300 | 0 |  |  |  | 0.2 | 3.75 | 1
407 | 7021 | 0 |  |  | 0.05 |  | 0.1 |  | 407 | C86350 | 0 |  |  |  | 0.09 | 3.5 | 0.5
408 | 7022 | 0 |  |  | 0.2 |  | 0.25 |  | 408 | C86400 | 0 |  |  |  | 1 | 0.8 | 1
409 | 7023 | 0 |  |  | 0.2 |  | 0.35 |  | 409 | C86500 | 0 |  |  |  | 0.4 | 0.8 | 1
410 | 7024 | 0 |  |  | 0.35 |  | 0 |  | 410 | C86550 | 0 |  |  |  | 0.5 | 1.55 | 1
411 | 7025 | 0 |  |  | 0.2 |  | 0.35 |  | 411 | C86700 | 0 |  |  |  | 1 | 1.8 | 1
412 | 7026 | 0 |  |  |  |  | 0.125 |  | 412 | C86800 | 0 |  |  |  | 0.2 | 3.25 | 3.25
413 | 7028 | 0 |  |  | 0.2 |  | 0.375 |  | 413 | C87200 | 0 |  |  |  | 0.5 | 1.5
414 | 7029 | 0 |  |  |  |  | 0.03 |  | 414 | C87300 | 0 |  |  |  | 0.09 | 1.15
415 | 7030 | 0 |  |  | 0.04 |  | 0.05 |  | 415 | C87400 | 0 |  |  |  | 1
416 | 7031 | 0 |  |  |  |  | 0.25 |  | 416 | C87500 | 0 |  |  |  | 0.09
417 | 7032 | 0 |  |  | 0.2 | 0.01 | 0.05 |  | 417 | C87600 | 0 |  |  |  | 0.09 | 0.25
418 | 7033 | 0 |  |  | 0.2 |  | 0.1 |  | 418 | C87610 | 0 |  |  |  | 0.09 | 0.25
419 | 7034 | 0 |  |  | 0.2 |  | 0.25 |  | 419 | C87700 | 0 |  |  |  | 0.09 | 0.8 | 0.25
420 | 7035 | 0 |  |  | 0.05 |  | 0.1 |  | 420 | C87710 | 0 |  |  |  | 0.09 | 0.8 | 0.25
421 | 7035A | 0 |  |  | 0.05 |  | 0.1 |  | 421 | C87800 | 0 |  |  |  | 0.09 | 0.15 | 0.2
422 | 7036 | 0 |  |  | 0.105 |  | 0.05 |  | 422 | C87845 | 0 |  |  | 0.015 | 0.02 | 0.1 | 0.2
423 | 7037 | 0 |  |  | 0.04 |  | 0.5 |  | 423 | C87850 | 0 |  |  |  | 0.09 | 0.1 | 0.2
424 | 7039 | 0 |  |  | 0.2 |  | 0.25 |  | 424 | C87900 | 0 |  |  |  | 0.25 | 0.15 | 0.5
425 | 7040 | 0 |  |  | 0.04 |  | 0.04 |  | 425 | C89320 | 0 |  |  |  | 0.09 |  | 1
426 | 7041 | 0 |  |  | 0.04 |  | 0.04 |  | 426 | C89325 | 0 |  |  |  | 0.1 |  | 1
427 | 7046 | 0 |  |  | 0.2 |  | 0.3 |  | 427 | C89510 | 0 |  |  |  | 0.09 |  | 1
428 | 7046A | 0 |  |  | 0.2 |  | 0.3 |  | 428 | C89520 | 0 |  |  |  | 0.09 |  | 1
429 | 7049 | 0 |  |  | 0.16 |  | 0.2 |  | 429 | C89530 | 0 |  |  |  | 0.2 |  | 1
430 | 7049A | 0 |  |  | 0.15 |  | 0.5 |  | 430 | C89535 | 0 |  |  |  | 0.25 |  | 0.65
431 | 7050 | 0 |  |  | 0.04 |  | 0.1 |  | 431 | C89540 | 0 |  |  |  | 0.1 |  | 1
432 | 7050A | 0 |  |  | 0.04 |  | 0.04 | 0.03 | 432 | C89550 | 0 |  |  |  | 0.09 |  | 1
433 | 7050-T7651 | 0 |  |  | 0.04 |  | 0.1 |  | 433 | C89560 | 0 | 0.001 |  |  | 0.09
434 | 7055 | 0 |  |  | 0.04 |  | 0.05 |  | 434 | C89720 | 0 |  |  |  | 0.09 | 0.1 | 0.1
435 | 7056 | 0 |  |  |  |  | 0.2 |  | 435 | C89831 | 0 |  |  |  | 0.1 |  | 1
436 | 7060 | 0 |  |  | 0.2 | 0.003 | 0.2 |  | 436 | C89833 | 0 |  |  |  | 0.09 |  | 1
437 | 7064 | 0 |  |  | 0.155 |  |  |  | 437 | C89835 | 0 |  |  |  | 0.09 |  | 1
438 | 7068 | 0 |  |  | 0.05 |  | 0.1 |  | 438 | C89836 | 0 |  |  |  | 0.25 |  | 0.9
439 | 7072 | 0 |  |  |  |  | 0.1 |  | 439 | C89837 | 0 |  |  |  | 0.1 |  | 1
440 | 7075 | 0 |  |  | 0.23 |  | 0.3 |  | 440 | C89841 | 0 |  |  |  |  | 0.1 | 0.2
441 | 7075-T651 | 0 |  |  | 0.23 |  | 0.3 |  | 441 | C89842 | 0 |  |  |  | 0.09 |  | 0.3
442 | 7076 | 0 |  |  |  |  | 0.55 |  | 442 | C89844 | 0 |  |  |  | 0.2 |  | 1
443 | 7079 | 0 |  |  | 0.25 |  | 0.3 |  | 443 | C89845 | 0 |  |  |  | 0.09 |  | 2
444 | 7081 | 0 |  |  | 0.04 |  | 0.25 |  | 444 | C89940 | 0 |  |  |  | 0.01 | 0.2 | 21.5
445 | 7085 | 0 |  |  | 0.04 |  | 0.04 |  | 445 | C90200 | 0 |  |  |  | 0.3 |  | 0.5
446 | 7093 | 0 | [5 empty] | 0.1 | 446 | C90300 | 0 |  |  |  | 0.3 |  | 1
447 | 7095 | 0 |  |  |  |  | 0.05 |  | 447 | C90400 | 0 |  |  |  | 0.09 | 0.01 | 1
448 | 7108 | 0 |  |  |  |  | 0.05 |  | 448 | C90410 | 0 |  |  |  | 0.09 | 0.105 | 1
449 | 7108A | 0 |  |  | 0.04 |  | 0.05 |  | 449 | C90420 | 0 |  |  |  | 0.09 | 0.2 | 1
450 | 7116 | 0 |  |  |  |  | 0.05 |  | 450 | C90430 | 0 |  |  |  | 0.09 | 0.2 | 1
451 | 7122 | 0 |  |  | 0.1 |  | 0.1 |  | 451 | C90500 | 0 |  |  |  | 0.3 |  | 1
452 | 7129 | 0 |  |  | 0.1 |  | 0.1 |  | 452 | C90700 | 0 |  |  |  | 0.5 |  | 0.5
453 | 7136 | 0 |  |  | 0.05 |  | 0.05 |  | 453 | C90710 | 0 |  |  |  | 0.25 |  | 0.1
454 | 7140 | 0 |  |  | 0.04 |  | 0.04 |  | 454 | C90800 | 0 |  |  |  | 0.25 |  | 0.5
455 | 7149 | 0 |  |  | 0.16 |  | 0.2 |  | 455 | C90810 | 0 |  |  |  | 0.25 |  | 0.5
456 | 7150 | 0 |  |  | 0.04 |  | 0.1 |  | 456 | C90900 | 0 |  |  |  | 0.25 |  | 0.5
457 | 7150-T651 | 0 |  |  | 0.04 |  | 0.1 |  | 457 | C91000 | 0 |  |  |  | 0.2 |  | 0.8
458 | 7155 | 0 |  |  | 0.05 |  | 0.1 |  | 458 | C91100 | 0 |  |  |  | 0.25 |  | 0.5
459 | 7168 | 0 |  |  | 0.04 |  | 0.05 |  | 459 | C91300 | 0 |  |  |  | 0.25 |  | 0.5
460 | 7175 | 0 |  |  | 0.23 |  | 0.1 |  | 460 | C91600 | 0 |  |  |  | 0.25 |  | 1.6
461 | 7175-T7351 | 0 |  |  | 0.23 |  | 0.1 |  | 461 | C91700 | 0 |  |  |  | 0.25 |  | 1.6
462 | 7178 | 0 |  |  | 0.23 |  | 0.3 |  | 462 | C92200 | 0 |  |  |  | 1.5 |  | 1
463 | 7204 | 0 |  |  | 0.3 |  | 0.45 |  | 463 | C92210 | 0 |  |  |  | 2.1 |  | 0.85
464 | 7229 | 0 |  |  |  |  | 0.03 |  | 464 | C92220 | 0 |  |  |  | 2 |  | 0.75
465 | 7249 | 0 |  |  | 0.15 |  | 0.1 |  | 465 | C92300 | 0 |  |  |  | 0.65 |  | 1
466 | 7250 | 0 |  |  | 0.04 |  | 0.1 |  | 466 | C92310 | 0 |  |  |  | 0.9 | 0.03 | 1
467 | 7278 | 0 |  |  | 0.21 |  | 0.02 |  | 467 | C92400 | 0 |  |  |  | 1.75 |  | 1
468 | 7278A | 0 |  |  | 0.05 |  | 0.25 |  | 468 | C92410 | 0 |  |  |  | 3 | 0.05 | 0.2
469 | 7349 | 0 |  |  | 0.16 |  | 0.2 |  | 469 | C92500 | 0 |  |  |  | 1.25 |  | 1.15
470 | 7449 | 0 |  |  |  |  | 0.2 |  | 470 | C92600 | 0 |  |  |  | 1.15 |  | 0.7
471 | 7475 | 0 |  |  | 0.215 |  | 0.06 |  | 471 | C92610 | 0 |  |  |  | 0.9 | 0.03 | 1
472 | 7475-T651 | 0 |  |  | 0.215 |  | 0.06 |  | 472 | C92700 | 0 |  |  |  | 1.75 |  | 1
473 | 7475-T7351 | 0 |  |  | 0.215 |  | 0.06 |  | 473 | C92710 | 0 |  |  |  | 5 |  | 2
474 | 8006 | 0 |  |  |  |  | 0.65 |  | 474 | C92800 | 0 |  |  |  | 5 |  | 0.8
475 | 8007 | 0 |  |  |  |  | 0.65 |  | 475 | C92810 | 0 |  |  |  | 5 |  | 1
476 | 8008 | 0 |  |  |  |  | 0.75 |  | 476 | C92900 | 0 |  |  |  | 2.6 |  | 3.4
477 | 8010 | 0 |  |  | 0.2 |  | 0.9 |  | 477 | C93100 | 0 |  |  |  | 3.5 |  | 1
478 | 8011 | 0 |  |  | 0.05 |  | 0.2 |  | 478 | C93200 | 0 |  |  |  | 7 |  | 1
479 | 8011A | 0 |  |  | 0.1 |  | 0.1 |  | 479 | C93400 | 0 |  |  |  | 8 |  | 1
480 | 8014 | 0 |  |  |  |  | 0.4 |  | 480 | C93500 | 0 |  |  |  | 9 |  | 1
481 | 8015 | 0 |  |  |  |  | 0.25 |  | 481 | C93600 | 0 |  |  |  | 12 |  | 1
482 | 8016 | 0 |  |  |  |  | 0.2 |  | 482 | C93700 | 0 |  |  |  | 9.5 |  | 0.5
483 | 8018 | 0 |  |  |  |  | 0.3 |  | 483 | C93720 | 0 |  |  |  | 8 |  | 0.5
484 | 8019 | 0 |  |  |  |  | 0.05 |  | 484 | C93800 | 0 |  |  |  | 14.5 |  | 1
485 | 8021A | 0 |  |  |  |  | 0.03 |  | 485 | C93900 | 0 |  |  |  | 16 |  | 0.8
486 | 8021B | 0 |  |  | 0.03 |  | 0.03 |  | 486 | C94000 | 0 |  |  |  | 15 |  | 0.75
487 | 8022 | 0 |  |  | 0.1 |  | 0.1 |  | 487 | C94100 | 0 |  |  |  | 20 |  | 1
488 | 8023 | 0 |  |  | 0.02 |  | 0.45 |  | 488 | C94300 | 0 |  |  |  | 25 |  | 1
489 | 8025 | 0 |  |  | 0.18 |  | 0.065 |  | 489 | C94310 | 0 |  |  |  | 30.5 |  | 0.625
490 | 8026 | 0 |  |  | 0.2 |  | 0.7 |  | 490 | C94320 | 0 |  |  |  | 28
491 | 8040 | 0 |  |  |  |  | 0.05 |  | 491 | C94330 | 0 |  |  |  | 23 |  | 0.5
492 | 8050 | 0 |  |  | 0.05 |  | 0.5 |  | 492 | C94400 | 0 |  |  |  | 10.5 |  | 1
493 | 8076A | 0 |  |  | 0.02 |  | 0.02 |  | 493 | C94500 | 0 |  |  |  | 19 |  | 1
494 | 8090 | 0 |  |  | 0.1 |  | 0.1 |  | 494 | C94700 | 0 |  |  |  | 0.09 | 0.2 | 5.25
495 | 8091 | 0 |  |  | 0.1 |  | 0.1 |  | 495 | C94800 | 0 |  |  |  | 0.65 | 0.2 | 5.25
496 | 8093 | 0 |  |  | 0.1 |  | 0.1 |  | 496 | C94900 | 0 |  |  |  | 5 | 0.1 | 5
497 | 8111 | 0 |  |  | 0.05 |  | 0.1 |  | 497 | C95210 | 0 |  |  |  | 0.05 | 1 | 1
498 | 8112 | 0 |  |  | 0.2 |  | 0.6 |  | 498 | C95220 | 0 |  |  |  |  | 0.5 | 2.5
499 | 8150 | 0 |  |  |  |  | 0.45 |  | 499 | C95400 | 0 |  |  |  |  | 0.5 | 1.5
500 | 8211 | 0 |  |  | 0.15 |  | 0.125 |  | 500 | C95410 | 0 |  |  |  |  | 0.5 | 2
| Sub total | 0 | 0 | 0 | 0 | 0 | 0 | 0 | 501 | C95420 | 0 |  |  |  |  | 0.5 | 0.5
[9 empty] | 502 | C95500 | 0 |  |  |  |  | 3.5 | 4.25
[9 empty] | 503 | C95510 | 0 |  |  |  |  | 1.5 | 5
[9 empty] | 504 | C95520 | 0 |  |  | 0.05 | 0.03 | 1.5 | 5.1
[9 empty] | 505 | C95600 | 0 | [5 empty] | 0.25
| Unit | [7 empty] | 506 | C95700 | 0 |  |  |  |  | 12.5 | 2.25
| 1 | kg | 1 | [5 empty] | 507 | C95710 | 0 |  |  |  | 0.05 | 12.5 | 2.25
| 2 | lb | 0.4536 | [5 empty] | 508 | C95720 | 0 |  |  | 0.09 | 0.03 | 13.5 | 4.5
[9 empty] | 509 | C95800 | 0 |  |  |  | 0.03 | 1.15 | 4.5
[9 empty] | 510 | C95810 | 0 |  |  |  | 0.09 | 1.15 | 4.5
[9 empty] | 511 | C95820 | 0 |  |  |  | 0.02 | 1.5 | 5.15
[9 empty] | 512 | C95900 | 0 |  |  |  |  | 1.5 | 0.5
[9 empty] | 513 | C96200 | 0 |  |  |  | 0.01 | 1.5 | 10
[9 empty] | 514 | C96300 | 0 |  |  |  | 0.01 | 0.875 | 20
[9 empty] | 515 | C96400 | 0 |  |  |  | 0.01 | 1.5 | 30
[9 empty] | 516 | C96600 | 0 |  |  |  | 0.01 | 1 | 31
[9 empty] | 517 | C96700 | 0 |  |  |  | 0.01 | 0.7 | 31
[9 empty] | 518 | C96800 | 0 |  |  |  | 0.005 | 0.175 | 10
[9 empty] | 519 | C96900 | 0 |  |  |  | 0.02 | 0.175 | 15
[9 empty] | 520 | C96950 | 0 |  |  |  | 0.02 | 0.225 | 13.25
[9 empty] | 521 | C96970 | 0 |  |  |  | 0.02 | 0.3 | 9
[9 empty] | 522 | C97300 | 0 |  |  |  | 9.5 | 0.5 | 12.5
[9 empty] | 523 | C97400 | 0 |  |  |  | 5 | 0.5 | 17
[9 empty] | 524 | C97600 | 0 |  |  |  | 4 | 1 | 20.25
[9 empty] | 525 | C97800 | 0 |  |  |  | 1.75 | 1 | 25.5
[9 empty] | 526 | C98200 | 0 |  |  |  | 24 |  | 0.5
[9 empty] | 527 | C98400 | 0 |  |  |  | 29.5 |  | 0.5
[9 empty] | 528 | C98600 | 0 |  |  |  | 35
[9 empty] | 529 | C98800 | 0 |  |  |  | 40
[9 empty] | 530 | C98820 | 0 |  |  |  | 42
[9 empty] | 531 | C98840 | 0 |  |  |  | 51
[9 empty] | 532 | C99300 | 0 |  |  |  | 0.02 |  | 15
[9 empty] | 533 | C99350 | 0 |  |  |  | 0.15 | 0.25 | 15.25
[9 empty] | 534 | C99400 | 0 |  |  |  | 0.09 | 0.5 | 2.25
[9 empty] | 535 | C99500 | 0 |  |  |  | 0.09 | 0.5 | 4.5
[9 empty] | 536 | C99600 | 0 |  |  |  | 0.02 | 42 | 0.2
[9 empty] | 537 | C99700 | 0 |  |  |  | 2 | 13 | 5
[9 empty] | 538 | C99700 | 0 |  |  |  | 2 | 13 | 5
[9 empty] | 539 | C99710 | 0 |  |  |  | 0.09 | 13 | 5
[9 empty] | 540 | C99710 | 0 |  |  |  | 0.09 | 13 | 5
[9 empty] | 541 | C99720 | 0 |  |  |  | 0.05 | 12.5 | 5.5
[9 empty] | 542 | C99720 | 0 |  |  |  | 0.05 | 12.5 | 5.5
[9 empty] | 543 | C99740 | 0 |  |  |  | 0.05 | 12.5 | 5.5
[9 empty] | 544 | C99740 | 0 |  |  |  | 0.05 | 12.5 | 5.5
[9 empty] | 545 | C99750 | 0 |  |  |  | 1.5 | 20 | 5
[9 empty] | 546 | C99750 | 0 |  |  |  | 1.5 | 20 | 5
[9 empty] | 547 | C99780 | 0 |  |  |  | 0.05 | 13.5 | 5
[9 empty] | 548 | C99780 | 0 |  |  |  | 0.05 | 13.5 | 5
[10 empty] | Sub total | 0 | 0 | 0 | 0 | 0 | 0 | 0
[6 empty] | Aluminum |  |  | Copper |  |  | Iron |  |  | Nickel |  |  | Stainless Steel |  |  | Steel
[5 empty] | 1 | Select Alloy |  | 1 | Select Alloy |  | 1 | Select Alloy |  | 1 | Select Alloy |  | 1 | Select Alloy |  | 1 | Select Alloy
[5 empty] | 2 | 1050 |  | 2 | C10100 |  | 2 | 12% Cr (II-A) |  | 2 | Brightray 35 |  | 2 | 201 |  | 2 | 1005
[5 empty] | 3 | 1050A-H8 |  | 3 | C11040 |  | 3 | 15% Cr-Mo (II-B) |  | 3 | Brightray B |  | 3 | 202 |  | 3 | 1006
[5 empty] | 4 | 1050A-O |  | 4 | C11045 |  | 4 | 20% Cr-Mo (II-D) |  | 4 | Brightray C |  | 4 | 205 |  | 4 | 1008
[5 empty] | 5 | 1060 |  | 5 | C12500 |  | 5 | 25% Cr (III-A) |  | 5 | Brightray F |  | 5 | 2205 |  | 5 | 1009
[5 empty] | 6 | 1065 |  | 6 | C12510 |  | 6 | 45-30-12 |  | 6 | Brightray S |  | 6 | 2304 |  | 6 | 1010
[5 empty] | 7 | 1070 |  | 7 | C12900 |  | 7 | D-2 |  | 7 | Duranickel 301 |  | 7 | 2507 |  | 7 | 1012
[5 empty] | 8 | 1080 |  | 8 | C14180 |  | 8 | D-2B |  | 8 | Ferry |  | 8 | 254 |  | 8 | 1013
[5 empty] | 9 | 1085 |  | 9 | C14181 |  | 9 | D2-C |  | 9 | Hastelloy 6B |  | 9 | 301 |  | 9 | 1015
[5 empty] | 10 | 1090 |  | 10 | C14300 |  | 10 | D-2M |  | 10 | Hastelloy B |  | 10 | 302 |  | 10 | 1016
[5 empty] | 11 | 1100 |  | 11 | C14410 |  | 11 | D-3 |  | 11 | Hastelloy B-2 |  | 11 | 302B |  | 11 | 1017
[5 empty] | 12 | 1110 |  | 12 | C14425 |  | 12 | D-3A |  | 12 | Hastelloy B-3 |  | 12 | 303 |  | 12 | 1018
[5 empty] | 13 | 1120 |  | 13 | C14510 |  | 13 | D-4 |  | 13 | Hastelloy B-4 |  | 13 | 303Se |  | 13 | 1019
[5 empty] | 14 | 1145 |  | 14 | C14750 |  | 14 | D4018 (F32800) |  | 14 | Hastelloy C-2000 |  | 14 | 304 |  | 14 | 1020
[5 empty] | 15 | 1150 |  | 15 | C15715 |  | 15 | D-5 |  | 15 | Hastelloy C-22 |  | 15 | 304Cu |  | 15 | 1021
[5 empty] | 16 | 1185 |  | 16 | C15720 |  | 16 | D-5B |  | 16 | Hastelloy C-22HS |  | 16 | 304L |  | 16 | 1022
[5 empty] | 17 | 1188 |  | 17 | C15725 |  | 17 | D-5S |  | 17 | Hastelloy C-276 |  | 17 | 304N |  | 17 | 1023
[5 empty] | 18 | 1190 |  | 18 | C15760 |  | 18 | Ductile iron |  | 18 | Hastelloy C-4 |  | 18 | 305 |  | 18 | 1025
[5 empty] | 19 | 1193 |  | 19 | C15815 |  | 19 | Ductile Ni-hard type 2 |  | 19 | Hastelloy D-205 |  | 19 | 308 |  | 19 | 1026
[5 empty] | 20 | 1198 |  | 20 | C16200 |  | 20 | Ductile Ni-resist type 2 |  | 20 | Hastelloy G-30 |  | 20 | 309 |  | 20 | 1029
[5 empty] | 21 | 1199 |  | 21 | C16500 |  | 21 | F41000 |  | 21 | Hastelloy G-35 |  | 21 | 309S |  | 21 | 1030
[5 empty] | 22 | 1200 |  | 22 | C17300 |  | 22 | F41001 |  | 22 | Hastelloy G-50 |  | 22 | 310 |  | 22 | 1033
[5 empty] | 23 | 1200A |  | 23 | C17450 |  | 23 | F41002 |  | 23 | Hastelloy N |  | 23 | 310S |  | 23 | 1035
[5 empty] | 24 | 1200-H8 |  | 24 | C17455 |  | 24 | F41003 |  | 24 | Hastelloy S |  | 24 | 314 |  | 24 | 1037
[5 empty] | 25 | 1200-O |  | 25 | C17460 |  | 25 | F41004 |  | 25 | Hastelloy W |  | 25 | 316 |  | 25 | 1038
[5 empty] | 26 | 1230 |  | 26 | C17465 |  | 26 | F41005 |  | 26 | Hastelloy X |  | 26 | 316F |  | 26 | 1039
[5 empty] | 27 | 1235 |  | 27 | C17510 |  | 27 | F41006 |  | 27 | Haynes 188 |  | 27 | 316L |  | 27 | 1040
[5 empty] | 28 | 1275 |  | 28 | C17530 |  | 28 | F41007 |  | 28 | Haynes 214 |  | 28 | 316N |  | 28 | 1042
[5 empty] | 29 | 1285 |  | 29 | C18000 |  | 29 | G1800 (F10004) |  | 29 | Haynes 230 |  | 29 | 317 |  | 29 | 1043
[5 empty] | 30 | 1300 |  | 30 | C18020 |  | 30 | G2500 (F10005) |  | 30 | Haynes 242 |  | 30 | 317L |  | 30 | 1044
[5 empty] | 31 | 1345 |  | 31 | C18025 |  | 31 | G3000 (F10006) |  | 31 | Haynes 25 |  | 31 | 321 |  | 31 | 1045
[5 empty] | 32 | 1350 |  | 32 | C18030 |  | 32 | G3500 (F10007) |  | 32 | Haynes 263 |  | 32 | 329 |  | 32 | 1046
[5 empty] | 33 | 1350-H2 |  | 33 | C18040 |  | 33 | G4000 (F10008) |  | 33 | Haynes 282 |  | 33 | 330 |  | 33 | 1049
[5 empty] | 34 | 1350-H6 |  | 34 | C18045 |  | 34 | G4000 (F10012) |  | 34 | Haynes 556 |  | 34 | 347 |  | 34 | 1050
[5 empty] | 35 | 1370 |  | 35 | C18050 |  | 35 | Grey Cast Iron |  | 35 | Haynes 617 |  | 35 | 348 |  | 35 | 1053
[5 empty] | 36 | 1385 |  | 36 | C18070 |  | 36 | Malleable Iron |  | 36 | Haynes 625 |  | 36 | 384 |  | 36 | 1055
[5 empty] | 37 | 1435 |  | 37 | C18080 |  | 37 | Ni-Cr-GB (I-C) |  | 37 | Haynes 625SQ |  | 37 | 403 |  | 37 | 1060
[5 empty] | 38 | 1445 |  | 38 | C18090 |  | 38 | Ni-Cr-HiC (I-A) |  | 38 | Haynes 718 |  | 38 | 405 |  | 38 | 1065
[5 empty] | 39 | 1450 |  | 39 | C18100 |  | 39 | Ni-Cr-LoC (I-B) |  | 39 | Haynes 75 |  | 39 | 409 |  | 39 | 1070
[5 empty] | 40 | 2001 |  | 40 | C18135 |  | 40 | Ni-HiCr (I-D) |  | 40 | Haynes HR-120 |  | 40 | 410 |  | 40 | 1074
[5 empty] | 41 | 2002 |  | 41 | C18140 |  | 41 | White Cast Iron |  | 41 | Haynes HR-160 |  | 41 | 414 |  | 41 | 1075
[5 empty] | 42 | 2004 |  | 42 | C18141 |  |  |  |  | 42 | Haynes R-41 |  | 42 | 416 |  | 42 | 1078
[5 empty] | 43 | 2005 |  | 43 | C18143 |  |  |  |  | 43 | Haynes Waspaloy |  | 43 | 416Se |  | 43 | 1080
[5 empty] | 44 | 2006 |  | 44 | C18145 |  |  |  |  | 44 | Haynes X-750 |  | 44 | 420 |  | 44 | 1084
[5 empty] | 45 | 2007 |  | 45 | C18150 |  |  |  |  | 45 | HYBRID-BC1 |  | 45 | 420F |  | 45 | 1085
[5 empty] | 46 | 2007A |  | 46 | C18200 |  |  |  |  | 46 | Incoloy 20 |  | 46 | 422 |  | 46 | 1086
[5 empty] | 47 | 2007B |  | 47 | C18400 |  |  |  |  | 47 | Incoloy 28 |  | 47 | 429 |  | 47 | 1090
[5 empty] | 48 | 2008 |  | 48 | C18600 |  |  |  |  | 48 | Incoloy 286 |  | 48 | 430 |  | 48 | 1095
[5 empty] | 49 | 2009 |  | 49 | C18610 |  |  |  |  | 49 | Incoloy 330 |  | 49 | 430F |  | 49 | 10XX
[5 empty] | 50 | 2010 |  | 50 | C18620 |  |  |  |  | 50 | Incoloy 825 |  | 50 | 430FSe |  | 50 | 1117
[5 empty] | 51 | 2011 |  | 51 | C18660 |  |  |  |  | 51 | Incoloy 825 Cp |  | 51 | 431 |  | 51 | 1118
[5 empty] | 52 | 2013 |  | 52 | C18700 |  |  |  |  | 52 | Incoloy 864 |  | 52 | 434 |  | 52 | 1126
[5 empty] | 53 | 2014 |  | 53 | C18835 |  |  |  |  | 53 | Incoloy 865 |  | 53 | 436 |  | 53 | 1132
[5 empty] | 54 | 2014A |  | 54 | C18900 |  |  |  |  | 54 | Incoloy 903 |  | 54 | 440A |  | 54 | 1137
[5 empty] | 55 | 2014A-T451 |  | 55 | C18980 |  |  |  |  | 55 | Incoloy 907 |  | 55 | 440B |  | 55 | 1138
[5 empty] | 56 | 2015 |  | 56 | C18990 |  |  |  |  | 56 | Incoloy 909 |  | 56 | 440C |  | 56 | 1140
[5 empty] | 57 | 2016 |  | 57 | C19000 |  |  |  |  | 57 | Incoloy 925 |  | 57 | 442 |  | 57 | 1141
[5 empty] | 58 | 2017 |  | 58 | C19002 |  |  |  |  | 58 | Incoloy 945 |  | 58 | 446 |  | 58 | 1146
[5 empty] | 59 | 2017A |  | 59 | C19010 |  |  |  |  | 59 | Incoloy DS |  | 59 | 501 |  | 59 | 1151
[5 empty] | 60 | 2017A-T451 |  | 60 | C19015 |  |  |  |  | 60 | Inconel 22 |  | 60 | 502 |  | 60 | 1155
[5 empty] | 61 | 2017A-T651 |  | 61 | C19020 |  |  |  |  | 61 | Inconel 600 |  | 61 | 630 |  | 61 | 11XX
[5 empty] | 62 | 2018 |  | 62 | C19022 |  |  |  |  | 62 | Inconel 601 |  |  |  |  | 62 | 1212
[5 empty] | 63 | 2021 |  | 63 | C19024 |  |  |  |  | 63 | Inconel 604 |  |  |  |  | 63 | 1213
[5 empty] | 64 | 2022 |  | 64 | C19025 |  |  |  |  | 64 | Inconel 606 |  |  |  |  | 64 | 1215
[5 empty] | 65 | 2023 |  | 65 | C19027 |  |  |  |  | 65 | Inconel 613 |  |  |  |  | 65 | 12L14
[5 empty] | 66 | 2024 |  | 66 | C19030 |  |  |  |  | 66 | Inconel 617 |  |  |  |  | 66 | 12XX
[5 empty] | 67 | 2024A |  | 67 | C19040 |  |  |  |  | 67 | Inconel 622 |  |  |  |  | 67 | 1320
[5 empty] | 68 | 2024-T351 |  | 68 | C19050 |  |  |  |  | 68 | Inconel 625 |  |  |  |  | 68 | 1330
[5 empty] | 69 | 2024-T851 |  | 69 | C19100 |  |  |  |  | 69 | Inconel 672 |  |  |  |  | 69 | 1335
[5 empty] | 70 | 2025 |  | 70 | C19140 |  |  |  |  | 70 | Inconel 686 |  |  |  |  | 70 | 1340
[5 empty] | 71 | 2026 |  | 71 | C19150 |  |  |  |  | 71 | Inconel 690 |  |  |  |  | 71 | 1345
[5 empty] | 72 | 2027 |  | 72 | C19160 |  |  |  |  | 72 | Inconel 691 |  |  |  |  | 72 | 13XX
[5 empty] | 73 | 2028 |  | 73 | C19170 |  |  |  |  | 73 | Inconel 693 |  |  |  |  | 73 | 1522
[5 empty] | 74 | 2028A |  | 74 | C19220 |  |  |  |  | 74 | Inconel 702 |  |  |  |  | 74 | 1524
[5 empty] | 75 | 2028B |  | 75 | C19240 |  |  |  |  | 75 | Inconel 706 |  |  |  |  | 75 | 1526
[5 empty] | 76 | 2028C |  | 76 | C19250 |  |  |  |  | 76 | Inconel 718 |  |  |  |  | 76 | 1527
[5 empty] | 77 | 2030 |  | 77 | C19400 |  |  |  |  | 77 | Inconel 721 |  |  |  |  | 77 | 1536
[5 empty] | 78 | 2031 |  | 78 | C19419 |  |  |  |  | 78 | Inconel 722 |  |  |  |  | 78 | 1541
[5 empty] | 79 | 2032 |  | 79 | C19500 |  |  |  |  | 79 | Inconel 740 |  |  |  |  | 79 | 1548
[5 empty] | 80 | 2034 |  | 80 | C19520 |  |  |  |  | 80 | Inconel 751 |  |  |  |  | 80 | 1548
[5 empty] | 81 | 2036 |  | 81 | C19700 |  |  |  |  | 81 | Inconel 783 |  |  |  |  | 81 | 1552
[5 empty] | 82 | 2037 |  | 82 | C19710 |  |  |  |  | 82 | Inconel 800 |  |  |  |  | 82 | 1566
[5 empty] | 83 | 2038 |  | 83 | C19720 |  |  |  |  | 83 | Inconel 800H |  |  |  |  | 83 | 15XX
[5 empty] | 84 | 2039 |  | 84 | C19750 |  |  |  |  | 84 | Inconel 803 |  |  |  |  | 84 | 2317
[5 empty] | 85 | 2040 |  | 85 | C19810 |  |  |  |  | 85 | Inconel C-276 |  |  |  |  | 85 | 2330
[5 empty] | 86 | 2041 |  | 86 | C21000 |  |  |  |  | 86 | Inconel G |  |  |  |  | 86 | 2335
[5 empty] | 87 | 2044 |  | 87 | C22000 |  |  |  |  | 87 | Inconel G-3 |  |  |  |  | 87 | 2340
[5 empty] | 88 | 2045 |  | 88 | C22600 |  |  |  |  | 88 | Inconel HX |  |  |  |  | 88 | 2345
[5 empty] | 89 | 2050 |  | 89 | C23000 |  |  |  |  | 89 | Inconel MA 6000 |  |  |  |  | 89 | 23XX
[5 empty] | 90 | 2056 |  | 90 | C23030 |  |  |  |  | 90 | Inconel MA 754 |  |  |  |  | 90 | 2515
[5 empty] | 91 | 2090 |  | 91 | C23400 |  |  |  |  | 91 | Inconel MA 758 |  |  |  |  | 91 | 25XX
[5 empty] | 92 | 2091 |  | 92 | C24000 |  |  |  |  | 92 | Inconel N06230 |  |  |  |  | 92 | 3115
[5 empty] | 93 | 2094 |  | 93 | C24080 |  |  |  |  | 93 | Inconel X-750 |  |  |  |  | 93 | 3130
[5 empty] | 94 | 2095 |  | 94 | C25600 |  |  |  |  | 94 | Incotherm TD |  |  |  |  | 94 | 3135
[5 empty] | 95 | 2097 |  | 95 | C26000 |  |  |  |  | 95 | Monel 400 |  |  |  |  | 95 | 3140
[5 empty] | 96 | 2098 |  | 96 | C26130 |  |  |  |  | 96 | Monel 401 |  |  |  |  | 96 | 3141
[5 empty] | 97 | 2099 |  | 97 | C26200 |  |  |  |  | 97 | Monel 404 |  |  |  |  | 97 | 3145
[5 empty] | 98 | 2111 |  | 98 | C26800 |  |  |  |  | 98 | Monel 502 |  |  |  |  | 98 | 3150
[5 empty] | 99 | 2111A |  | 99 | C27000 |  |  |  |  | 99 | Monel K-500 |  |  |  |  | 99 | 31XX
[5 empty] | 100 | 2111B |  | 100 | C27200 |  |  |  |  | 100 | Monel R-405 |  |  |  |  | 100 | 3220
[5 empty] | 101 | 2117 |  | 101 | C27400 |  |  |  |  | 101 | MULTIMET |  |  |  |  | 101 | 3240
[5 empty] | 102 | 2124 |  | 102 | C27450 |  |  |  |  | 102 | Nickel 200 |  |  |  |  | 102 | 32XX
[5 empty] | 103 | 2139 |  | 103 | C27451 |  |  |  |  | 103 | Nickel 201 |  |  |  |  | 103 | 33XX
[5 empty] | 104 | 2195 |  | 104 | C27453 |  |  |  |  | 104 | Nickel 205 |  |  |  |  | 104 | 34XX
[5 empty] | 105 | 2196 |  | 105 | C28000 |  |  |  |  | 105 | Nickel 211 |  |  |  |  | 105 | 4012
[5 empty] | 106 | 2197 |  | 106 | C28300 |  |  |  |  | 106 | Nickel 212 |  |  |  |  | 106 | 4023
[5 empty] | 107 | 2198 |  | 107 | C28310 |  |  |  |  | 107 | Nickel 220 |  |  |  |  | 107 | 4024
[5 empty] | 108 | 2199 |  | 108 | C28320 |  |  |  |  | 108 | Nickel 270 |  |  |  |  | 108 | 4027
[5 empty] | 109 | 2214 |  | 109 | C28330 |  |  |  |  | 109 | Nicrofer 59 |  |  |  |  | 109 | 4028
[5 empty] | 110 | 2214-T351 |  | 110 | C28500 |  |  |  |  | 110 | Nilo 36 |  |  |  |  | 110 | 4032
[5 empty] | 111 | 2214-T851 |  | 111 | C31200 |  |  |  |  | 111 | Nilo 42 |  |  |  |  | 111 | 4037
[5 empty] | 112 | 2218 |  | 112 | C31400 |  |  |  |  | 112 | Nilo 48 |  |  |  |  | 112 | 4042
[5 empty] | 113 | 2219 |  | 113 | C31600 |  |  |  |  | 113 | Nilo K |  |  |  |  | 113 | 4047
[5 empty] | 114 | 2219-T851 |  | 114 | C32000 |  |  |  |  | 114 | Nilomag 77 |  |  |  |  | 114 | 40XX
[5 empty] | 115 | 2219-T87 |  | 115 | C33000 |  |  |  |  | 115 | Nimonic 105 |  |  |  |  | 115 | 4118
[5 empty] | 116 | 2224 |  | 116 | C33200 |  |  |  |  | 116 | Nimonic 115 |  |  |  |  | 116 | 4120
[5 empty] | 117 | 2224A |  | 117 | C33500 |  |  |  |  | 117 | Nimonic 263 |  |  |  |  | 117 | 4121
[5 empty] | 118 | 2297 |  | 118 | C34000 |  |  |  |  | 118 | Nimonic 75 |  |  |  |  | 118 | 4130
[5 empty] | 119 | 2319 |  | 119 | C34200 |  |  |  |  | 119 | Nimonic 80A |  |  |  |  | 119 | 4135
[5 empty] | 120 | 2324 |  | 120 | C34500 |  |  |  |  | 120 | Nimonic 86 |  |  |  |  | 120 | 4137
[5 empty] | 121 | 2397 |  | 121 | C35000 |  |  |  |  | 121 | Nimonic 90 |  |  |  |  | 121 | 4140
[5 empty] | 122 | 2419 |  | 122 | C35300 |  |  |  |  | 122 | Nimonic 901 |  |  |  |  | 122 | 4142
[5 empty] | 123 | 2424 |  | 123 | C35330 |  |  |  |  | 123 | Nimonic PE11 |  |  |  |  | 123 | 4145
[5 empty] | 124 | 2519 |  | 124 | C35350 |  |  |  |  | 124 | Nimonic PE16 |  |  |  |  | 124 | 4147
[5 empty] | 125 | 2524 |  | 125 | C35600 |  |  |  |  | 125 | Nimonic PK33 |  |  |  |  | 125 | 4150
[5 empty] | 126 | 2618 |  | 126 | C36000 |  |  |  |  | 126 | NI-SPAN-C 902 |  |  |  |  | 126 | 4161
[5 empty] | 127 | 2618A |  | 127 | C36010 |  |  |  |  | 127 | NS-163 |  |  |  |  | 127 | 41XX
[5 empty] | 128 | 2618A-T851 |  | 128 | C36300 |  |  |  |  | 128 | Udimar 200 |  |  |  |  | 128 | 4317
[5 empty] | 129 | 3002 |  | 129 | C36500 |  |  |  |  | 129 | Udimet 188 |  |  |  |  | 129 | 4320
[5 empty] | 130 | 3003 |  | 130 | C37000 |  |  |  |  | 130 | Udimet 520 |  |  |  |  | 130 | 4337
[5 empty] | 131 | 3004 |  | 131 | C37100 |  |  |  |  | 131 | Udimet 720 |  |  |  |  | 131 | 4340
[5 empty] | 132 | 3004A |  | 132 | C37700 |  |  |  |  | 132 | Udimet D-979 |  |  |  |  | 132 | 43XX
[5 empty] | 133 | 3005 |  | 133 | C37710 |  |  |  |  | 133 | Udimet L-605 |  |  |  |  | 133 | 4419
[5 empty] | 134 | 3005A |  | 134 | C38000 |  |  |  |  | 134 | Udimet R41 |  |  |  |  | 134 | 4422
[5 empty] | 135 | 3007 |  | 135 | C38500 |  |  |  |  | 135 | Udumar 300 |  |  |  |  | 135 | 4427
[5 empty] | 136 | 3009 |  | 136 | C40410 |  |  |  |  | 136 | Waspaloy |  |  |  |  | 136 | 44XX
[5 empty] | 137 | 3010 |  | 137 | C40500 | [10 empty] | 137 | 4608
[5 empty] | 138 | 3011 |  | 138 | C40810 | [10 empty] | 138 | 4617
[5 empty] | 139 | 3012 |  | 139 | C40820 | [10 empty] | 139 | 4618
[5 empty] | 140 | 3012A |  | 140 | C40850 | [10 empty] | 140 | 4620
[5 empty] | 141 | 3013 |  | 141 | C40860 | [10 empty] | 141 | 4621
[5 empty] | 142 | 3014 |  | 142 | C41000 | [10 empty] | 142 | 4626
[5 empty] | 143 | 3015 |  | 143 | C41100 | [10 empty] | 143 | 4640
[5 empty] | 144 | 3016 |  | 144 | C41110 | [10 empty] | 144 | 46XX
[5 empty] | 145 | 3017 |  | 145 | C41120 | [10 empty] | 145 | 4718
[5 empty] | 146 | 3019 |  | 146 | C41300 | [10 empty] | 146 | 4720
[5 empty] | 147 | 3020 |  | 147 | C41500 | [10 empty] | 147 | 47XX
[5 empty] | 148 | 3025 |  | 148 | C42200 | [10 empty] | 148 | 4812
[5 empty] | 149 | 3026 |  | 149 | C42210 | [10 empty] | 149 | 4815
[5 empty] | 150 | 3030 |  | 150 | C42220 | [10 empty] | 150 | 4817
[5 empty] | 151 | 3102 |  | 151 | C42500 | [10 empty] | 151 | 4820
[5 empty] | 152 | 3103 |  | 152 | C42520 | [10 empty] | 152 | 48XX
[5 empty] | 153 | 3103A |  | 153 | C42600 | [10 empty] | 153 | 5015
[5 empty] | 154 | 3103B |  | 154 | C43000 | [10 empty] | 154 | 5046
[5 empty] | 155 | 3104 |  | 155 | C43400 | [10 empty] | 155 | 5060
[5 empty] | 156 | 3105 |  | 156 | C43500 | [10 empty] | 156 | 50XX
[5 empty] | 157 | 3105A |  | 157 | C43600 | [10 empty] | 157 | 50XXX
[5 empty] | 158 | 3105B |  | 158 | C44250 | [10 empty] | 158 | 5115
[5 empty] | 159 | 3107 |  | 159 | C44300 | [10 empty] | 159 | 5117
[5 empty] | 160 | 3110 |  | 160 | C44400 | [10 empty] | 160 | 5120
[5 empty] | 161 | 3130 |  | 161 | C44500 | [10 empty] | 161 | 5130
[5 empty] | 162 | 3203 |  | 162 | C44750 | [10 empty] | 162 | 5132
[5 empty] | 163 | 3204 |  | 163 | C46200 | [10 empty] | 163 | 5135
[5 empty] | 164 | 3207 |  | 164 | C46400 | [10 empty] | 164 | 5140
[5 empty] | 165 | 3207A |  | 165 | C46500 | [10 empty] | 165 | 5145
[5 empty] | 166 | 3304 |  | 166 | C47000 | [10 empty] | 166 | 5147
[5 empty] | 167 | 3307 |  | 167 | C47940 | [10 empty] | 167 | 5150
[5 empty] | 168 | 3403 |  | 168 | C48200 | [10 empty] | 168 | 5155
[5 empty] | 169 | 4004 |  | 169 | C48500 | [10 empty] | 169 | 5160
[5 empty] | 170 | 4006 |  | 170 | C48600 | [10 empty] | 170 | 51XX
[5 empty] | 171 | 4007 |  | 171 | C49250 | [10 empty] | 171 | 51XXX
[5 empty] | 172 | 4008 |  | 172 | C49255 | [10 empty] | 172 | 52XXX
[5 empty] | 173 | 4009 |  | 173 | C49260 | [10 empty] | 173 | 6118
[5 empty] | 174 | 4010 |  | 174 | C49300 | [10 empty] | 174 | 6150
[5 empty] | 175 | 4013 |  | 175 | C49340 | [10 empty] | 175 | 61XX
[5 empty] | 176 | 4014 |  | 176 | C49350 | [10 empty] | 176 | 72XX
[5 empty] | 177 | 4015 |  | 177 | C49355 | [10 empty] | 177 | 8115
[5 empty] | 178 | 4015A |  | 178 | C49360 | [10 empty] | 178 | 81XX
[5 empty] | 179 | 4016 |  | 179 | C50100 | [10 empty] | 179 | 8615
[5 empty] | 180 | 4017 |  | 180 | C50200 | [10 empty] | 180 | 8617
[5 empty] | 181 | 4018 |  | 181 | C50500 | [10 empty] | 181 | 8620
[5 empty] | 182 | 4019 |  | 182 | C50510 | [10 empty] | 182 | 8622
[5 empty] | 183 | 4020 |  | 183 | C50580 | [10 empty] | 183 | 8625
[5 empty] | 184 | 4032 |  | 184 | C50590 | [10 empty] | 184 | 8627
[5 empty] | 185 | 4041 |  | 185 | C50700 | [10 empty] | 185 | 8630
[5 empty] | 186 | 4043 |  | 186 | C50705 | [10 empty] | 186 | 8632
[5 empty] | 187 | 4043A |  | 187 | C50710 | [10 empty] | 187 | 8635
[5 empty] | 188 | 4044 |  | 188 | C50715 | [10 empty] | 188 | 8637
[5 empty] | 189 | 4045 |  | 189 | C50725 | [10 empty] | 189 | 8640
[5 empty] | 190 | 4046 |  | 190 | C50780 | [10 empty] | 190 | 8641
[5 empty] | 191 | 4047 |  | 191 | C50900 | [10 empty] | 191 | 8642
[5 empty] | 192 | 4047A |  | 192 | C51000 | [10 empty] | 192 | 8645
[5 empty] | 193 | 4104 |  | 193 | C51080 | [10 empty] | 193 | 8647
[5 empty] | 194 | 4115 |  | 194 | C51100 | [10 empty] | 194 | 8650
[5 empty] | 195 | 4145 |  | 195 | C51180 | [10 empty] | 195 | 8653
[5 empty] | 196 | 4145A |  | 196 | C51190 | [10 empty] | 196 | 8655
[5 empty] | 197 | 4147 |  | 197 | C51800 | [10 empty] | 197 | 8660
[5 empty] | 198 | 4343 |  | 198 | C51900 | [10 empty] | 198 | 86XX
[5 empty] | 199 | 4643 |  | 199 | C51980 | [10 empty] | 199 | 8715
[5 empty] | 200 | 5005 |  | 200 | C52100 | [10 empty] | 200 | 8717
[5 empty] | 201 | 5005A |  | 201 | C52180 | [10 empty] | 201 | 8720
[5 empty] | 202 | 5006 |  | 202 | C52400 | [10 empty] | 202 | 8735
[5 empty] | 203 | 5010 |  | 203 | C52480 | [10 empty] | 203 | 8740
[5 empty] | 204 | 5016 |  | 204 | C53400 | [10 empty] | 204 | 8742
[5 empty] | 205 | 5017 |  | 205 | C53800 | [10 empty] | 205 | 8745
[5 empty] | 206 | 5018 |  | 206 | C54400 | [10 empty] | 206 | 8747
[5 empty] | 207 | 5018A |  | 207 | C55386 | [10 empty] | 207 | 8750
[5 empty] | 208 | 5019 |  | 208 | C60800 | [10 empty] | 208 | 87XX
[5 empty] | 209 | 5019A |  | 209 | C61000 | [10 empty] | 209 | 8822
[5 empty] | 210 | 5021 |  | 210 | C61300 | [10 empty] | 210 | 88XX
[5 empty] | 211 | 5022 |  | 211 | C61400 | [10 empty] | 211 | 9254
[5 empty] | 212 | 5023 |  | 212 | C61500 | [10 empty] | 212 | 9255
[5 empty] | 213 | 5024 |  | 213 | C61550 | [10 empty] | 213 | 9260
[5 empty] | 214 | 5026 |  | 214 | C61800 | [10 empty] | 214 | 92XX
[5 empty] | 215 | 5027 |  | 215 | C61900 | [10 empty] | 215 | 93XX
[5 empty] | 216 | 5040 |  | 216 | C62200 | [10 empty] | 216 | 942X
[5 empty] | 217 | 5041 |  | 217 | C62300 | [10 empty] | 217 | 945A
[5 empty] | 218 | 5042 |  | 218 | C62400 | [10 empty] | 218 | 945C
[5 empty] | 219 | 5043 |  | 219 | C62500 | [10 empty] | 219 | 945X
[5 empty] | 220 | 5049 |  | 220 | C62580 | [10 empty] | 220 | 94XX
[5 empty] | 221 | 5050 |  | 221 | C62581 | [10 empty] | 221 | 950A
[5 empty] | 222 | 5050A |  | 222 | C62582 | [10 empty] | 222 | 950B
[5 empty] | 223 | 5051 |  | 223 | C63000 | [10 empty] | 223 | 950C
[5 empty] | 224 | 5051A |  | 224 | C63010 | [10 empty] | 224 | 950D
[5 empty] | 225 | 5052 |  | 225 | C63020 | [10 empty] | 225 | 950X
[5 empty] | 226 | 5056 |  | 226 | C63200 | [10 empty] | 226 | 955X
[5 empty] | 227 | 5058 |  | 227 | C63280 | [10 empty] | 227 | 960X
[5 empty] | 228 | 5059 |  | 228 | C63380 | [10 empty] | 228 | 965X
[5 empty] | 229 | 5070 |  | 229 | C63400 | [10 empty] | 229 | 970X
[5 empty] | 230 | 5082 |  | 230 | C63600 | [10 empty] | 230 | 9747
[5 empty] | 231 | 5083 |  | 231 | C63800 | [10 empty] | 231 | 9763
[5 empty] | 232 | 5086 |  | 232 | C64200 | [10 empty] | 232 | 97XX
[5 empty] | 233 | 5086-0 |  | 233 | C64210 | [10 empty] | 233 | 980X
[5 empty] | 234 | 5086-H116 |  | 234 | C64700 | [10 empty] | 234 | 9840
[5 empty] | 235 | 5087 |  | 235 | C64710 | [10 empty] | 235 | 9845
[5 empty] | 236 | 5088 |  | 236 | C64725 | [10 empty] | 236 | 9850
[5 empty] | 237 | 5106 |  | 237 | C64727 | [10 empty] | 237 | 98XX
[5 empty] | 238 | 5110 |  | 238 | C64728 | [10 empty] | 238 | E2512
[5 empty] | 239 | 5110A |  | 239 | C64730 | [10 empty] | 239 | E2517
[5 empty] | 240 | 5119 |  | 240 | C64740 | [10 empty] | 240 | E3310
[5 empty] | 241 | 5119A |  | 241 | C64745 | [10 empty] | 241 | E3316
[5 empty] | 242 | 5140 |  | 242 | C64750 | [10 empty] | 242 | E4337
[5 empty] | 243 | 5149 |  | 243 | C64760 | [10 empty] | 243 | E4340
[5 empty] | 244 | 5150 |  | 244 | C64770 | [10 empty] | 244 | E50100
[5 empty] | 245 | 5151 |  | 245 | C64775 | [10 empty] | 245 | E51100
[5 empty] | 246 | 5154 |  | 246 | C64780 | [10 empty] | 246 | E52100
[5 empty] | 247 | 5154A |  | 247 | C64785 | [10 empty] | 247 | E9310
[5 empty] | 248 | 5154B |  | 248 | C64790 | [10 empty] | 248 | E9314
[5 empty] | 249 | 5154C |  | 249 | C64800 | [10 empty] | 249 | E9315
[5 empty] | 250 | 5180 |  | 250 | C64900 | [10 empty] | 250 | E9317
[5 empty] | 251 | 5180A |  | 251 | C65100 | [10 empty] | 251 | X4620
[5 empty] | 252 | 5182 |  | 252 | C65400
[5 empty] | 253 | 5183 |  | 253 | C65500
[5 empty] | 254 | 5183A |  | 254 | C65600
[5 empty] | 255 | 5186 |  | 255 | C66100
[5 empty] | 256 | 5187 |  | 256 | C66200
[5 empty] | 257 | 5205 |  | 257 | C66300
[5 empty] | 258 | 5210 |  | 258 | C66400
[5 empty] | 259 | 5249 |  | 259 | C66410
[5 empty] | 260 | 5251 |  | 260 | C66430
[5 empty] | 261 | 5251A |  | 261 | C66700
[5 empty] | 262 | 5252 |  | 262 | C66800
[5 empty] | 263 | 5254 |  | 263 | C66850
[5 empty] | 264 | 5257 |  | 264 | C66900
[5 empty] | 265 | 5283 |  | 265 | C66908
[5 empty] | 266 | 5283A |  | 266 | C66910
[5 empty] | 267 | 5283B |  | 267 | C66913
[5 empty] | 268 | 5305 |  | 268 | C66915
[5 empty] | 269 | 5349 |  | 269 | C66925
[5 empty] | 270 | 5351 |  | 270 | C66930
[5 empty] | 271 | 5352 |  | 271 | C66950
[5 empty] | 272 | 5354 |  | 272 | C67000
[5 empty] | 273 | 5356 |  | 273 | C67300
[5 empty] | 274 | 5356A |  | 274 | C67400
[5 empty] | 275 | 5383 |  | 275 | C67420
[5 empty] | 276 | 5449 |  | 276 | C67500
[5 empty] | 277 | 5451 |  | 277 | C67600
[5 empty] | 278 | 5454 |  | 278 | C68000
[5 empty] | 279 | 5456 |  | 279 | C68100
[5 empty] | 280 | 5456A |  | 280 | C68300
[5 empty] | 281 | 5456B |  | 281 | C68350
[5 empty] | 282 | 5457 |  | 282 | C68600
[5 empty] | 283 | 5483 |  | 283 | C68700
[5 empty] | 284 | 5505 |  | 284 | C68800
[5 empty] | 285 | 5554 |  | 285 | C69050
[5 empty] | 286 | 5556 |  | 286 | C69100
[5 empty] | 287 | 5556A |  | 287 | C69150
[5 empty] | 288 | 5556B |  | 288 | C69220
[5 empty] | 289 | 5556C |  | 289 | C69250
[5 empty] | 290 | 5557 |  | 290 | C69300
[5 empty] | 291 | 5654 |  | 291 | C69400
[5 empty] | 292 | 5654A |  | 292 | C69430
[5 empty] | 293 | 5657 |  | 293 | C69700
[5 empty] | 294 | 5754 |  | 294 | C69710
[5 empty] | 295 | 5954 |  | 295 | C69750
[5 empty] | 296 | 6002 |  | 296 | C70100
[5 empty] | 297 | 6003 |  | 297 | C70200
[5 empty] | 298 | 6005 |  | 298 | C70230
[5 empty] | 299 | 6005A |  | 299 | C70240
[5 empty] | 300 | 6005B |  | 300 | C70250
[5 empty] | 301 | 6005C |  | 301 | C70252
[5 empty] | 302 | 6006 |  | 302 | C70260
[5 empty] | 303 | 6008 |  | 303 | C70265
[5 empty] | 304 | 6009 |  | 304 | C70270
[5 empty] | 305 | 6010 |  | 305 | C70275
[5 empty] | 306 | 6011 |  | 306 | C70280
[5 empty] | 307 | 6012 |  | 307 | C70290
[5 empty] | 308 | 6012A |  | 308 | C70310
[5 empty] | 309 | 6013 |  | 309 | C70350
[5 empty] | 310 | 6014 |  | 310 | C70370
[5 empty] | 311 | 6015 |  | 311 | C70400
[5 empty] | 312 | 6015A |  | 312 | C70500
[5 empty] | 313 | 6016 |  | 313 | C70600
[5 empty] | 314 | 6018 |  | 314 | C70610
[5 empty] | 315 | 6019 |  | 315 | C70620
[5 empty] | 316 | 6020 |  | 316 | C70690
[5 empty] | 317 | 6021 |  | 317 | C70700
[5 empty] | 318 | 6022 |  | 318 | C70800
[5 empty] | 319 | 6023 |  | 319 | C71000
[5 empty] | 320 | 6024 |  | 320 | C71100
[5 empty] | 321 | 6025 |  | 321 | C71300
[5 empty] | 322 | 6026 |  | 322 | C71500
[5 empty] | 323 | 6028 |  | 323 | C71520
[5 empty] | 324 | 6033 |  | 324 | C71580
[5 empty] | 325 | 6040 |  | 325 | C71581
[5 empty] | 326 | 6041 |  | 326 | C71590
[5 empty] | 327 | 6042 |  | 327 | C71640
[5 empty] | 328 | 6043 |  | 328 | C71700
[5 empty] | 329 | 6053 |  | 329 | C71900
[5 empty] | 330 | 6056 |  | 330 | C72150
[5 empty] | 331 | 6060 |  | 331 | C72200
[5 empty] | 332 | 6061 |  | 332 | C72420
[5 empty] | 333 | 6061A |  | 333 | C72500
[5 empty] | 334 | 6061-T351 |  | 334 | C72650
[5 empty] | 335 | 6061-T651 |  | 335 | C72700
[5 empty] | 336 | 6063 |  | 336 | C72800
[5 empty] | 337 | 6063A |  | 337 | C72900
[5 empty] | 338 | 6064 |  | 338 | C72950
[5 empty] | 339 | 6064A |  | 339 | C73100
[5 empty] | 340 | 6065 |  | 340 | C73500
[5 empty] | 341 | 6066 |  | 341 | C74000
[5 empty] | 342 | 6069 |  | 342 | C74300
[5 empty] | 343 | 6070 |  | 343 | C74400
[5 empty] | 344 | 6081 |  | 344 | C74500
[5 empty] | 345 | 6082 |  | 345 | C75200
[5 empty] | 346 | 6082A |  | 346 | C75400
[5 empty] | 347 | 6082-T451 |  | 347 | C75700
[5 empty] | 348 | 6082-T651 |  | 348 | C76000
[5 empty] | 349 | 6091 |  | 349 | C76200
[5 empty] | 350 | 6092 |  | 350 | C76400
[5 empty] | 351 | 6101 |  | 351 | C76700
[5 empty] | 352 | 6101B |  | 352 | C77000
[5 empty] | 353 | 6103 |  | 353 | C77300
[5 empty] | 354 | 6105 |  | 354 | C77400
[5 empty] | 355 | 6106 |  | 355 | C77600
[5 empty] | 356 | 6110 |  | 356 | C78200
[5 empty] | 357 | 6110A |  | 357 | C78270
[5 empty] | 358 | 6111 |  | 358 | C79000
[5 empty] | 359 | 6113 |  | 359 | C79200
[5 empty] | 360 | 6116 |  | 360 | C79350
[5 empty] | 361 | 6151 |  | 361 | C79600
[5 empty] | 362 | 6156 |  | 362 | C79800
[5 empty] | 363 | 6160 |  | 363 | C79830
[5 empty] | 364 | 6162 |  | 364 | C79860
[5 empty] | 365 | 6181 |  | 365 | C81400
[5 empty] | 366 | 6181A |  | 366 | C81500
[5 empty] | 367 | 6182 |  | 367 | C81540
[5 empty] | 368 | 6201 |  | 368 | C82000
[5 empty] | 369 | 6205 |  | 369 | C82200
[5 empty] | 370 | 6206 |  | 370 | C82400
[5 empty] | 371 | 6260 |  | 371 | C82500
[5 empty] | 372 | 6261 |  | 372 | C82510
[5 empty] | 373 | 6262 |  | 373 | C82600
[5 empty] | 374 | 6262A |  | 374 | C82700
[5 empty] | 375 | 6306 |  | 375 | C82800
[5 empty] | 376 | 6351 |  | 376 | C83300
[5 empty] | 377 | 6351A |  | 377 | C83400
[5 empty] | 378 | 6360 |  | 378 | C83450
[5 empty] | 379 | 6401 |  | 379 | C83470
[5 empty] | 380 | 6451 |  | 380 | C83500
[5 empty] | 381 | 6460 |  | 381 | C83600
[5 empty] | 382 | 6463 |  | 382 | C83800
[5 empty] | 383 | 6463A |  | 383 | C83810
[5 empty] | 384 | 6501 |  | 384 | C84000
[5 empty] | 385 | 6560 |  | 385 | C84010
[5 empty] | 386 | 6763 |  | 386 | C84020
[5 empty] | 387 | 6951 |  | 387 | C84030
[5 empty] | 388 | 6963 |  | 388 | C84200
[5 empty] | 389 | 7003 |  | 389 | C84400
[5 empty] | 390 | 7004 |  | 390 | C84410
[5 empty] | 391 | 7005 |  | 391 | C84500
[5 empty] | 392 | 7009 |  | 392 | C84800
[5 empty] | 393 | 7010 |  | 393 | C85200
[5 empty] | 394 | 7010-T651 |  | 394 | C85400
[5 empty] | 395 | 7010-T7651 |  | 395 | C85450
[5 empty] | 396 | 7012 |  | 396 | C85500
[5 empty] | 397 | 7014 |  | 397 | C85550
[5 empty] | 398 | 7015 |  | 398 | C85700
[5 empty] | 399 | 7016 |  | 399 | C85800
[5 empty] | 400 | 7017 |  | 400 | C85900
[5 empty] | 401 | 7018 |  | 401 | C85910
[5 empty] | 402 | 7019 |  | 402 | C85920
[5 empty] | 403 | 7019A |  | 403 | C85930
[5 empty] | 404 | 7020 |  | 404 | C86100
[5 empty] | 405 | 7020-T5 |  | 405 | C86200
[5 empty] | 406 | 7020-T651 |  | 406 | C86300
[5 empty] | 407 | 7021 |  | 407 | C86350
[5 empty] | 408 | 7022 |  | 408 | C86400
[5 empty] | 409 | 7023 |  | 409 | C86500
[5 empty] | 410 | 7024 |  | 410 | C86550
[5 empty] | 411 | 7025 |  | 411 | C86700
[5 empty] | 412 | 7026 |  | 412 | C86800
[5 empty] | 413 | 7028 |  | 413 | C87200
[5 empty] | 414 | 7029 |  | 414 | C87300
[5 empty] | 415 | 7030 |  | 415 | C87400
[5 empty] | 416 | 7031 |  | 416 | C87500
[5 empty] | 417 | 7032 |  | 417 | C87600
[5 empty] | 418 | 7033 |  | 418 | C87610
[5 empty] | 419 | 7034 |  | 419 | C87700
[5 empty] | 420 | 7035 |  | 420 | C87710
[5 empty] | 421 | 7035A |  | 421 | C87800
[5 empty] | 422 | 7036 |  | 422 | C87845
[5 empty] | 423 | 7037 |  | 423 | C87850
[5 empty] | 424 | 7039 |  | 424 | C87900
[5 empty] | 425 | 7040 |  | 425 | C89320
[5 empty] | 426 | 7041 |  | 426 | C89325
[5 empty] | 427 | 7046 |  | 427 | C89510
[5 empty] | 428 | 7046A |  | 428 | C89520
[5 empty] | 429 | 7049 |  | 429 | C89530
[5 empty] | 430 | 7049A |  | 430 | C89535
[5 empty] | 431 | 7050 |  | 431 | C89540
[5 empty] | 432 | 7050A |  | 432 | C89550
[5 empty] | 433 | 7050-T7651 |  | 433 | C89560
[5 empty] | 434 | 7055 |  | 434 | C89720
[5 empty] | 435 | 7056 |  | 435 | C89831
[5 empty] | 436 | 7060 |  | 436 | C89833
[5 empty] | 437 | 7064 |  | 437 | C89835
[5 empty] | 438 | 7068 |  | 438 | C89836
[5 empty] | 439 | 7072 |  | 439 | C89837
[5 empty] | 440 | 7075 |  | 440 | C89841
[5 empty] | 441 | 7075-T651 |  | 441 | C89842
[5 empty] | 442 | 7076 |  | 442 | C89844
[5 empty] | 443 | 7079 |  | 443 | C89845
[5 empty] | 444 | 7081 |  | 444 | C89940
[5 empty] | 445 | 7085 |  | 445 | C90200
[5 empty] | 446 | 7093 |  | 446 | C90300
[5 empty] | 447 | 7095 |  | 447 | C90400
[5 empty] | 448 | 7108 |  | 448 | C90410
[5 empty] | 449 | 7108A |  | 449 | C90420
[5 empty] | 450 | 7116 |  | 450 | C90430
[5 empty] | 451 | 7122 |  | 451 | C90500
[5 empty] | 452 | 7129 |  | 452 | C90700
[5 empty] | 453 | 7136 |  | 453 | C90710
[5 empty] | 454 | 7140 |  | 454 | C90800
[5 empty] | 455 | 7149 |  | 455 | C90810
[5 empty] | 456 | 7150 |  | 456 | C90900
[5 empty] | 457 | 7150-T651 |  | 457 | C91000
[5 empty] | 458 | 7155 |  | 458 | C91100
[5 empty] | 459 | 7168 |  | 459 | C91300
[5 empty] | 460 | 7175 |  | 460 | C91600
[5 empty] | 461 | 7175-T7351 |  | 461 | C91700
[5 empty] | 462 | 7178 |  | 462 | C92200
[5 empty] | 463 | 7204 |  | 463 | C92210
[5 empty] | 464 | 7229 |  | 464 | C92220
[5 empty] | 465 | 7249 |  | 465 | C92300
[5 empty] | 466 | 7250 |  | 466 | C92310
[5 empty] | 467 | 7278 |  | 467 | C92400
[5 empty] | 468 | 7278A |  | 468 | C92410
[5 empty] | 469 | 7349 |  | 469 | C92500
[5 empty] | 470 | 7449 |  | 470 | C92600
[5 empty] | 471 | 7475 |  | 471 | C92610
[5 empty] | 472 | 7475-T651 |  | 472 | C92700
[5 empty] | 473 | 7475-T7351 |  | 473 | C92710
[5 empty] | 474 | 8006 |  | 474 | C92800
[5 empty] | 475 | 8007 |  | 475 | C92810
[5 empty] | 476 | 8008 |  | 476 | C92900
[5 empty] | 477 | 8010 |  | 477 | C93100
[5 empty] | 478 | 8011 |  | 478 | C93200
[5 empty] | 479 | 8011A |  | 479 | C93400
[5 empty] | 480 | 8014 |  | 480 | C93500
[5 empty] | 481 | 8015 |  | 481 | C93600
[5 empty] | 482 | 8016 |  | 482 | C93700
[5 empty] | 483 | 8018 |  | 483 | C93720
[5 empty] | 484 | 8019 |  | 484 | C93800
[5 empty] | 485 | 8021A |  | 485 | C93900
[5 empty] | 486 | 8021B |  | 486 | C94000
[5 empty] | 487 | 8022 |  | 487 | C94100
[5 empty] | 488 | 8023 |  | 488 | C94300
[5 empty] | 489 | 8025 |  | 489 | C94310
[5 empty] | 490 | 8026 |  | 490 | C94320
[5 empty] | 491 | 8040 |  | 491 | C94330
[5 empty] | 492 | 8050 |  | 492 | C94400
[5 empty] | 493 | 8076A |  | 493 | C94500
[5 empty] | 494 | 8090 |  | 494 | C94700
[5 empty] | 495 | 8091 |  | 495 | C94800
[5 empty] | 496 | 8093 |  | 496 | C94900
[5 empty] | 497 | 8111 |  | 497 | C95210
[5 empty] | 498 | 8112 |  | 498 | C95220
[5 empty] | 499 | 8150 |  | 499 | C95400
[5 empty] | 500 | 8211 |  | 500 | C95410
[8 empty] | 501 | C95420
[8 empty] | 502 | C95500
[8 empty] | 503 | C95510
[8 empty] | 504 | C95520
[8 empty] | 505 | C95600
[8 empty] | 506 | C95700
[8 empty] | 507 | C95710
[8 empty] | 508 | C95720
[8 empty] | 509 | C95800
[8 empty] | 510 | C95810
[8 empty] | 511 | C95820
[8 empty] | 512 | C95900
[8 empty] | 513 | C96200
[8 empty] | 514 | C96300
[8 empty] | 515 | C96400
[8 empty] | 516 | C96600
[8 empty] | 517 | C96700
[8 empty] | 518 | C96800
[8 empty] | 519 | C96900
[8 empty] | 520 | C96950
[8 empty] | 521 | C96970
[8 empty] | 522 | C97300
[8 empty] | 523 | C97400
[8 empty] | 524 | C97600
[8 empty] | 525 | C97800
[8 empty] | 526 | C98200
[8 empty] | 527 | C98400
[8 empty] | 528 | C98600
[8 empty] | 529 | C98800
[8 empty] | 530 | C98820
[8 empty] | 531 | C98840
[8 empty] | 532 | C99300
[8 empty] | 533 | C99350
[8 empty] | 534 | C99400
[8 empty] | 535 | C99500
[8 empty] | 536 | C99600
[8 empty] | 537 | C99700
[8 empty] | 538 | C99700
[8 empty] | 539 | C99710
[8 empty] | 540 | C99710
[8 empty] | 541 | C99720
[8 empty] | 542 | C99720
[8 empty] | 543 | C99740
[8 empty] | 544 | C99740
[8 empty] | 545 | C99750
[8 empty] | 546 | C99750
[8 empty] | 547 | C99780
[8 empty] | 548 | C99780
You are here
Metal Cutting and Sanding
Calculations
Instructions
Metal Processing
Output
References
Source Data

## References
References
Version 2.8, Last Updated: Sep 5, 2014 AK, ZI & EG
This page provides all the reference information for the emission factors and assumptions used in the Calculations spreadsheet. Click on the links below to view the source documents.
1. California Environmental Protection Agency, Air Resources Board, Welding Emissions
http://www.arb.ca.gov/toxics/welding/welding.htm
2. AQMD Welding Report
http://www.arb.ca.gov/ei/AQMD_welding_report.zip
3. PARTICULATE EMISSION FACTORS FOR ABRASIVE BLASTING, US EPA, Metallurgical Industry 13.2.6-1
http://www.epa.gov/ttn/chief/ap42/ch13/final/c13s02-6.pdf
4. Emission of Fume, Nitrogen Oxides and Noise in Plasma Cutting of Stainless and Mild Steel, US EPA
http://www.epa.gov/ttn/chief/efdocs/welding.pdf
5. Solvent density estimated using data from "Properties of some common solvents", University of Colorado, accessed September 24, 2010
http://orgchem.colorado.edu/pdffiles/reference.pdf
6. Plasma cutting emission factors by Thompson Metal Fab, Inc. SWCAA ID - 954. A breath of fresh air. Southwest Clean Air Agency. Technical document, Air Discharge Permit ADP 10-2953R1, ADP Application CL-1937, May 17, 2011
http://www.swcleanair.org/permits/Final/10-2953R1TSD.PDF
7. NPI - National Pollutant Inventory, Emission estimation technique manual for structural and fabricated metal product manufacture
http://www2.unitar.org/cwm/publications/cbl/prtr/pdf/cat5/Australia_fstfamet.pdf
8. International Alloy Designations and Chemical Compositions for Wrought Aluminum and Wrought Aluminum Alloys (February 2009), The Aluminum Association
http://www.aluminum.org/Content/NavigationMenu/TheIndustry/IndustryStandards/Teal_Sheets.pdf
9. ASTM Standard Designation for Wrought and Cast Copper and Copper Alloys (2012), Copper Development Association
http://www.copper.org/resources/properties/db/basic-search.php
10. Iron compositions; Lyons, William C. and Plisga, Gary J. (eds.) Standard Handbook of Petroleum & Natural Gas Engineering, Elsevier, 2006
11. Special Metals Product Handbook of High Performance Alloys (2008)
http://www.specialmetals.com/documents/Product%20Handbook.pdf
12. Haynes International Products and Capabilities (2013)
http://www.haynesintl.com/pdf/h1069.pdf
13. Stainless Steel compositions; Oberg, E.; et al. (1996). Machinery's Handbook (25th ed.). Industrial Press Inc.
14. Peters & Timmerhaus (1991). Plant design and economics for chemical engineers
15. Alloy Steel Compositions, INCO - The International Nickel Company Inc.
http://www.nickelinstitute.org/~/Media/Files/TechnicalLiterature/CompositionsofAlloySteels_447_.pdf
16. Smith, William F.; Hashemi, Javad (2001), Foundations of Material Science and Engineering (4th ed.), McGraw-Hill, p. 394, ISBN 0-07-295358-6
17. ThyseenKrupp Aerospace Aluminum technical data
http://www.thyssenkruppaerospace.com/nc/materials/aluminium/aluminium-technical-data.html
18. Davis, Jospeh R.. Cast Irons; ASM Specialty Handbook
http://books.google.ca/books?id=NbgtnLo7jhwC&lpg=PA41&ots=IjQbPeaIZL&dq=SAE%20J431&pg=PP1#v=onepage&q&f=true
19. Ductile Iron Society - ASTM/ASME Specifications
http://www.ductile.org/didata/Section5/5intro.htm#Table5_4
Definitions1
Manufacture - To produce, prepare or compound a priority substance and includes the conincidental production of a priority.substance as a by-product.
Process - The preparation of a priority substance, after its manufacture, for commercial distribution and includes the preparation of a substance in the same physical state or chemical form as that received by the facility, or preparation which produces a change in physical state or chemical form.
Otherwise Use - Any use, disposal or release of a priority substance at a facility that does not fall under the definitions of "manufacture" or "process." This includes the use of the priority substance as a chemical processing aid, manufacturing aid or some other use.
Release - The emission or discharge of a priority substance, whether intentional, accidental or coincidental, from a facility into the environment.
1 For details refer to the Environmental Reporting and Disclosure Bylaw available at the ChemTRAC website.
Copyright (C) 2010, City of Toronto
This tool is provided solely as an aid, and the City of Toronto makes no representation or warranty as to its applicability to your facility or to your obligation to comply with the Environmental Reporting and Disclosure Bylaw (Municipal Code Chapter 423). It is the responsibility of each facility owner or operator to take the necessary steps to ensure compliance with the bylaw.
References
You are here
Metal Cutting and Sanding
Calculations
Instructions
Metal Processing
Output
References
Source Data