## Instructions
Calculation Tool for
Dry Pasta Manufacturing
Version 3.0, Last Updated: June 04, 2013 by A.K& ZI
This page contains necessary instructions that will help you use this calculator to estimate the amount of ChemTRAC priority substances and other chemicals that are manufactured, processed, otherwise used (MPO) and released during production of dry pasta.
How to use this calculator: | 1. Click on the "Input-Output" Tab
2. Fill out the appropriate amounts in the yellow boxes
3. Scroll down to view the Output Summary
Input summary: | Silos:
1. Enter the capacity (volume or mass) of each silo
2. Enter the product stored in the silo
3. Enter the number of times per month each silo is filled
Dust Collectors:
4. Enter the airflow rate for each dust collector used near ingredient mixing areas
5. Enter the operating schedule for each dust collector used near ingredient mixing areas
Output summary: | This table gives you the estimated quantity of ChemTRAC priority substances your facility manufactured, processed, otherwise used and released for the reporting year.
Other processes: | If your facility has other activities or sources that MPO or release ChemTRAC priority substances, then you need to calculate the amounts of chemicals for these activities as well. Please go to the ChemTRAC website for other calculators and more information.
Total MPO and Releases: | Once you have your estimates for activiti(es) or process(es), enter the amounts of MPO and release of each substance from each process into the "Calculation of Totals" calculator (available at www.toronto.ca/chemtrac) to determine if you need to report.
Before you start make sure you have: | - the capacity of each dry ingredient silo - the fill schedule for each dry ingredient silo
- the airflow rate for dust collectors used near mixing areas
- the operating schedule for dust collectors used near mixing areas
NOTE: some of these may not apply to your facility
Calculations
Input-Output
Instructions
References
Process Flow
You are here

## Input-Output
Input-Output
Version 3.0, Last Updated: June 04, 2013 by A.K& ZI
• This page gathers information related to the processes at your facility and shows the estimated amounts of priority substances manufactured, processed, otherwise used (MPO) or released.
• Please provide all the information requested in the yellow cells. If a section does not apply to your facility, leave it blank.
• To determine if you need to report, add the amounts shown in the Output Summary table to any other MPOs or releases from other processes or sources, if any, in your facility. Then you need to compare the total to the reporting thresholds. • You may use the Totals Calculator to calculate the total.
Please complete the INPUT table below:
Silos and hoppers (for dry ingredients storage only)
| Silo ID | Capacity | Units | Contents | Fills/month
| Example: Flour silo 1 | 36 |  |  | 4
Dust Collectors (for ingredient mixing)
| Dust Collector ID | Air flow rate | Units | Number of Dust Collectors | Operating Schedule
[5 empty] | Hours/day | Days/week | Weeks/year
| Example: Mixer 1 Dust Collector | 1200 |  | 1 | 16 | 7 | 52
OUTPUT SUMMARY (Only ChemTRAC priority substances)
| ChemTRAC Priority Substances | Quantity (kg/yr)
|  | Manufactured1 | Processed1 | Otherwise Used1 | Released to Air1
| Particulate Matter (PM2.5) | 0 | 0 | 0 | 0
1 Definitions available on the References tab
Calculations
Input-Output
Instructions
References
Process Flow
You are here

## Calculations
Calculations
Version 3.0, Last Updated: June 04, 2013 by A.K& ZI
• This page provides detailed calculations based on the information provided in the Input table. It also provides sample calculations and an assessment of emission factor data quality.
• If you have site specific emission factors you may use them in the table below. If you choose to insert your own emission factor ensure that the units have been converted accordingly.
ChemTRAC Priority Substances | CAS # | Quantity (kg/yr)
|  | Manufactured | Processed | Otherwise Used | Released to Air
Particulate Matter (PM2.5) | n/a | 0 | 0 | 0 | 0
Material | Density (kg/m3)
Flour | 770
Sugar | 700
Salt | 1280
Other | 916.6667
* if you have another density for other products stored, enter it here
Silo ID | Capacity | Units | Units Code | Contents | Contents Code |  | Density | Capacity | Capacity | Fill Rate | Emission Factor | Emission Rate
[6 empty] | Fills/month | (kg/m3) | (kg) | (m3) | (m3/yr) | (mg/m3) | (kg/yr)
0 | 0 | Select Units | 1 | Select Contents | 1 | 0 | 0 | 0 | --- | --- | 20 | ---
0 | 0 | Select Units | 1 | Select Contents | 1 | 0 | 0 | 0 | --- | --- | 20 | ---
0 | 0 | Select Units | 1 | Select Contents | 1 | 0 | 0 | 0 | --- | --- | 20 | ---
0 | 0 | Select Units | 1 | Select Contents | 1 | 0 | 0 | 0 | --- | --- | 20 | ---
0 | 0 | Select Units | 1 | Select Contents | 1 | 0 | 0 | 0 | --- | --- | 20 | ---
Total | [11 empty] | 0
Sample Calculations:
For a silo with 36000 kg of flour, filled 4 times a month:
PM2.5 Emission Rate = | Capacity (kg) / Density (kg/m3) X Fills/month X 12 months/year X Emission Factor (mg/m3) X 1 kg/1000000 mg
= | 36000 kg / 770 kg/m3 X 4 fills/month X 12 months X 20 mg/m3 X 1 kg / 1000000 mg
= | 4.4883
Dust Collector ID | Air flow rate | Units |  | Units Code | Operating Schedule |  |  |  | Emission Factor | Emission Rate
|  |  | Number of Units |  | hours/day | days/week |  | weeks/year | (mg/m3) | (kg/yr)
0 | 0 | Select Units | 0 | 1 | 0 | 0 |  | 0 | 20 | 0
0 | 0 | Select Units | 0 | 1 | 0 | 0 |  | 0 | 20 | 0
0 | 0 | Select Units | 0 | 1 | 0 | 0 |  | 0 | 20 | 0
0 | 0 | Select Units | 0 | 1 | 0 | 0 |  | 0 | 20 | 0
0 | 0 | Select Units | 0 | 1 | 0 | 0 |  | 0 | 20 | 0
Total | [9 empty] | 0
Sample Calculations:
PM2.5 Emission Rate = | Air flow rate (m3/s) X 3600 s/h X Operating Schedule (h/d X d/w X w/y) X Emission Factor (mg/m3) / 1000000 mg/kg
= | 0 | cfm / 2118.88 cfm/m3/s |  | 0 | 0 | 0 | w/y X 20 mg/m3 / 1000000 mg/kg
= | 0
Internal Use Only
Silos | Contents | DC
Select Units | Select Contents | Select flow units
lbs | Flour | cfm
kg | Sugar | m3/s
tons (imperial) | Salt
tonnes (metric) | Other
1 | 1 | 1
Calculations
Input-Output
Instructions
References
Process Flow
You are here

## References
References
Version 3.0, Last Updated: June 04, 2013 by A.K& ZI
This page provides all the reference information for the emission factors and assumptions used in the Calculations page. Click on the links below to view the source documents.
Bulk Density of dry materials estimated using Powder and Bulk - Bulk Density Chart
http://www.powderandbulk.com/resources/bulk_density/material_bulk_density_chart_a.htm
Dust collector emission factors are provided in the Ontario Ministry of the Environment publication "Procedure for Preparing and ESDM Report" PIBS #3614e03, March 2009
http://www.ene.gov.on.ca/envision/gp/3614e03.pdf
Definitions1
Manufacture - To produce, prepare or compound a priority substance and includes the conincidental production of a priority.substance as a by-product.
Process - The preparation of a priority substance, after its manufacture, for commercial distribution and includes the preparation of a substance in the same physical state or chemical form as that received by the facility, or preparation which produces a change in physical state or chemical form.
Otherwise Use - Any use, disposal or release of a priority substance at a facility that does not fall under the definitions of "manufacture" or "process." This includes the use of the priority substance as a chemical processing aid, manufacturing aid or some other use.
Release - The emission or discharge of a priority substance, whether intentional, accidental or coincidental, from a facility into the environment.
1 For details refer to the Environmental Reporting and Disclosure Bylaw available at the ChemTRAC website.
Copyright (C) 2010, City of Toronto
This tool is provided solely as an aid, and the City of Toronto makes no representation or warranty as to its applicability to your facility or to your obligation to comply with the Environmental Reporting and Disclosure Bylaw (Municipal Code Chapter 423). It is the responsibility of each facility owner or operator to take the necessary steps to ensure compliance with the bylaw.
Calculations
Input-Output
Instructions
Process Flow
References
You are here

## Process Flow
Process Flow
Version 3.0, Last Updated: June 04, 2013 by A.K& ZI
• This page provides a process flow diagram that shows examples of the steps that could be involved in dry pasta manufacturing, and identifies process steps where ChemTRAC priority substances could be manufacture, processed, otherwise used, and released. • Not all facilities will follow all of these steps in this exact order. • Not all facilities will have contaminant releases at the process steps identified, and some may have contaminant releases at steps which have not been identified in this diagram.
PM2.5
|  | Receiving | Dry Ingredient Conveying |  | Ingredient Mixing | Extruding | Drying
|  |  | Wet Ingredient Conveying |  |  |  | Packaging
Shipping/ Distribution
Legend:
| Process Step |  |  | Release
Calculations
Input-Output
Instructions
References
Process Flow
You are here