## Instructions
Calculation Tool for
Household Furniture (except wood and upholstered) Manufacturing
Version 3.1, Last Updated: June 7, 2013 SI & ZI
This page contains necessary instructions that will help you use this calculator to estimate the amount of priority substances and other chemicals that are manufactured, processed, otherwise used (MPO) and released during Household Furniture Manufacturing.
How to use this calculator: | 1. Click on the "Input-Output" Tab
2. Fill out the appropriate amounts in the yellow boxes
3. Scroll down to view the Output Summary
Input summary: | 1. Select the type(s) and enter the quantities of solvent degreaser(s) used and reclaimed during the reporting year
2. Enter the application rate of metal surface coatings used during the reporting year and select any process control used for each type of coating
3. Enter the quantity of natural gas used during the reporting year
4. Select the appropriate emissions control installed on natural gas-fired equipment
5. Enter the quantity of natural gas used during the reporting year
OR
Enter the total combined maximum thermal input for all natural gas-fired equipment onsite and operating schedule
Output summary: | This table gives you the estimated quantity of ChemTRAC priority substances this process manufactured, processed, otherwise used and released for the reporting year.
Other processes: | If your facility has other activities or sources that MPO or release priority substances (chemicals), then you need to calculate the amounts of chemicals for these activities as well. Please go to the ChemTRAC website for other calculators and more information.
Total MPO and Releases: | Once you have your estimates for activiti(es) or process(es), enter the amounts of MPO and release of each substance from each process into the "Calculation of Totals" calculator (available at www.toronto.ca/chemtrac) to determine if you need to report.
Before you start make sure you have: | - the type and quantity used (in litres) of all solvent degreasers used and reclaimed during the reporting year - the type and area coated (in square metres) of all metal surface coatings used during the reporting year
- the quantity of natural gas used during the reporting year (in cubic metres)
OR
- the total combined maximum thermal input for all natural gas-fired equipment onsite and operating schedule
- the type of emissions control installed on natural gas-fired equipment
Note: some of these may not apply to your facility
Calculations
All Substances
Input-Output
Instructions
References
You are here

## Input - Output
Input-Output
Version 3.1, Last Updated: June 7, 2013 SI & ZI
• This page gathers information related to the processes at your facility and shows the estimated amounts of priority substances manufactured, processed, otherwise used or released
• Please provide all the information requested in the yellow cells. If a section does not apply to your facility, leave it blank.
• To determine if you need to report, add the amounts shown in the Output Summary table to any other MPOs or releases from other processes or sources, if any, in your facility. Then you need to compare the total to the reporting thresholds.
• You may use the Calculation of Totals spreadsheet to calculate the totals.
Input
| Solvent Degreaser | Type | Quantity Used (L/yr) | Quantity Reclaimed as Liquid (L/yr) |  | Unit Conversion Calculator
|  | Ethanol |  |  |  | 1 | gallon (US) | = | 3.7854 | L
[6 empty] | 1 | cubic feet (ft3) | = | 0.028317 | m3
[6 empty] | 1 | square feet (ft2) | = | 0.092903 | m2
| Example | Methanol | 70 | 40
| Metal Surface Coating | Process Control | Application Rate (m2/hour) | Operation Time (hr/yr)
Type name here
| Example - Spray Booth | Uncontrolled | 900 | 1000
Natural Gas Fired Ovens/Cookers/Dryers
Identify emissions control installed:
Please complete ONLY A OR B
A) the quantity of natural gas (NG) used
| Total quantity of natural gas used: |  | m3/yr
OR
B) the power rating and operating schedule of the generator
| Total maximum thermal input for all natural gas fired cooking equipment: |  | BTU/h
| Operating schedule: |  | hours/day
days/week
weeks/year
OUTPUT SUMMARY (Only ChemTRAC priority substances)
Quantity (kg/yr)
| ChemTRAC Priority Substances | Manufactured | Processed | Otherwise Used | Released to Air
| Benzene | 0 | 0 | 0 | 0
| Cadmium, and its compounds | 0 | 0 | 0 | 0
| Chromium (non-hexavalent), and its compounds | 0 | 0 | 0 | 0
| Formaldehyde | 0 | 0 | 0 | 0
| Lead, and its compounds | 0 | 0 | 0 | 0
| Manganese, and its compounds | 0 | 0 | 0 | 0
| Mercury, and its compounds | 0 | 0 | 0 | 0
| Nickel, and its compounds | 0 | 0 | 0 | 0
| Nitrogen Oxides (NOx) | 0 | 0 | 0 | 0
| Particulate Matter (PM2.5) | 0 | 0 | 0 | 0
| Total PAHs | 0 | 0 | 0 | 0
| Volatile Organic Compounds (VOCs) | 0 | 0 | 0 | 0
n/a - not applicable
*total contaminants released to air
Calculations
All Substances
Instructions
References
Input-Output
You are here

## All Substances
Summary of Calculations
Version 3.1, Last Updated: June 7, 2013 SI & ZI
This page provides a summary of the estimated quantities of all substances manufactured, processed, otherwise used (MPO) and/or released.
ChemTRAC Priority Substances | CAS # | Quantity (kg/yr)
|  | Manufactured | Processed | Otherwise Used | Released to Air
Particulate Matter (PM2.5) | n/a | 0 | 0 | 0 | 0
Volatile Organic Compounds (VOCs) | n/a | 0 | 0 | 0 | 0
Nitrogen Oxides (NOx) | 11104-93-1 | 0 | 0 | 0 | 0
Lead, and its compounds | n/a | 0 | 0 | 0 | 0
Benzene | 71-43-2 | 0 | 0 | 0 | 0
Formaldehyde | 50-00-0 | 0 | 0 | 0 | 0
Cadmium, and its compounds | n/a | 0 | 0 | 0 | 0
Chromium, non-hexavalent, and its compounds | n/a | 0 | 0 | 0 | 0
Manganese, and its compounds | n/a | 0 | 0 | 0 | 0
Mercury, and its compounds | n/a | 0 | 0 | 0 | 0
Nickel, and its compounds | n/a | 0 | 0 | 0 | 0
Total PAHs | n/a | 0 | 0 | 0 | 0
Other Substances
Particulate Matter (PM10) | n/a | 0 | 0 | 0 | 0
Particulate Matter Total (PM) | n/a | 0 | 0 | 0 | 0
Carbon Monoxide | 630-08-0 | 0 | 0 | 0 | 0
Carbon Dioxide | 124-38-9 | 0 | 0 | 0 | 0
Methane | 74-82-8 | 0 | 0 | 0 | 0
Sulphur Dioxide | 7446-09-5 | 0 | 0 | 0 | 0
Nitrous Oxide | 10024-97-2 | 0 | 0 | 0 | 0
TOC | N/A | 0 | 0 | 0 | 0
2-Methylnaphthalene | 91-57-6 | 0 | 0 | 0 | 0
3-Methylchloranthrene | 56-49-5 | 0 | 0 | 0 | 0
7,12-Dimethylbenz(a)anthracene | 57-97-6 | 0 | 0 | 0 | 0
Acenaphthene | 83-32-9 | 0 | 0 | 0 | 0
Acenaphthylene | 208-96-8 | 0 | 0 | 0 | 0
Anthracene | 120-12-7 | 0 | 0 | 0 | 0
Benz(a)anthracene | 56-55-3 | 0 | 0 | 0 | 0
Benzo(a)pyrene | 50-32-8 | 0 | 0 | 0 | 0
Benzo(b)fluoranthene | 205-99-2 | 0 | 0 | 0 | 0
Benzo(g,h,I)perylene | 191-24-2 | 0 | 0 | 0 | 0
Benzo(j)fluoranthene | 205-82-3 | 0 | 0 | 0 | 0
Butane | 106-97-8 | 0 | 0 | 0 | 0
Benzo(a)phenanthrene | 218-01-9 | 0 | 0 | 0 | 0
Dibenzo(a,h)anthracene | 53-70-3 | 0 | 0 | 0 | 0
Dichlorobenzene | 25321-22-6 | 0 | 0 | 0 | 0
Ethane | 74-84-0 | 0 | 0 | 0 | 0
Fluoranthene | 206-44-0 | 0 | 0 | 0 | 0
Fluorene | 86-73-7 | 0 | 0 | 0 | 0
Hexane | 110-54-3 | 0 | 0 | 0 | 0
Indeno(1,2,3-cd)pyrene | 193-39-5 | 0 | 0 | 0 | 0
Naphthalene | 91-20-3 | 0 | 0 | 0 | 0
Pentane | 109-66-0 | 0 | 0 | 0 | 0
Phenanthrene | 85-01-8 | 0 | 0 | 0 | 0
Propane | 74-98-6 | 0 | 0 | 0 | 0
Pyrene | 129-00-0 | 0 | 0 | 0 | 0
Toluene | 108-88-3 | 0 | 0 | 0 | 0
Arsenic | 7440-38-8 | 0 | 0 | 0 | 0
Barium | 7440-39-3 | 0 | 0 | 0 | 0
Beryllium | 7440-41-7 | 0 | 0 | 0 | 0
Cobalt | 7440-48-4 | 0 | 0 | 0 | 0
Copper | 7440-50-8 | 0 | 0 | 0 | 0
Molybdenum | 7439-98-7 | 0 | 0 | 0 | 0
Selenium | 7782-49-2 | 0 | 0 | 0 | 0
Vanadium | 7440-62-2 | 0 | 0 | 0 | 0
Zinc | 7440-66-6 | 0 | 0 | 0 | 0
Calculations
All Substances
Instructions
References
You are here
Input-Output

## Calculations
Calculations
Version 3.1, Last Updated: June 7, 2013 SI & ZI
• This page provides detailed calculations based on the information provided in the Input table. It also provides sample calculations and an assessment of emission factor data quality.
• If you have site specific emission factors you may use them in the table below. If you choose to insert your own emission factor ensure that the units have been converted accordingly.
Solvent Degreaser
| E= | VOC emissions from degreasing
| p= | density of solvent | [6 empty] | Wood | Solvent | metal
| QC= | Volume of solvent consumed in solvent degreaser | [6 empty] | 3 | 1 | 1
| QD= | Volume of solvent disposed of as liquid (if not known assume 0)
Density of Common Solvents
Index # | kg/L* | Select one
2 | 0.792 | Acetone
3 | 0.792 | Ethanol
4 | 0.81 | Methanol
5 | 1.491 | Chloroform
6 | 1.328 | Dichloromethane (methylene chloride)
7 | 1.625 | Tetrachloroethylene (perchloroethylene)
8 | 1.466 | Trichloroethylene
* density values from NPI Australia
User Input Required
p | kg/L
QC | L
QD | L
Sample Calculations:
5000 L of ethanol used with 4900 L reclaimed
| VOCs Used = | VOC Content of Solvent (kg/L) X Quantity of Solvent Used (L)
| = | 0.792 kg/L X 5000 L
| VOCs Used = | 3960
| VOC Emissions = | VOC Content of Solvent (kg/L) x [Quantity of Solvent Used (L) - Quantity of Solvent Reclaimed as Liquid (L)]
| = | 0.792 (kg/L) x [5000 L - 4900 L]
| = | 0.792 (kg/L) x 100 (L)
| VOC Emissions = | 79.2 kg/yr
Metal Surface Coating
|  | Evoc = | emissions of VOC in kg/hr
|  | A= | surface area coated m2/hr
|  | T= | dry film thickness of coating applied (mm)
|  | V= | VOC content of coating, including any solvents used by fraction of volume
|  | p= | VOC density, assumed to be 0.88kg/L for VOCs
|  | S= | solids content of coating, fraction by volume
|  | TE= | transfer efficiency, fraction
|  | 6.45*10-4 = | Constant to convert volume of dry faction applied from m2 to L
Index | T (mm) | V (%) | S (%) | TE (%) | p (kg/L) | Select One
2 | 1 | 0.65 | 0.35 | 0.65 | 0.88 | Uncontrolled
3 | 1 | 0.35 | 0.65 | 0.65 | 0.88 | 65 Volume % high solids coating
4 | 1 | 0.117 | 0.35 | 0.65 | 0.88 | Waterborne Coating
User Input Required
A | m2/hr
Control Technology
Sample Calculations:
Coating application with an application rate of 100 (m2/hour) used 1500 (hours/year) uncontrolled.
| VOCs Used = | [6.45 x 10-4 x Application Rate (m2/hour) x Dry Film Thickness (mm) x VOC Content of Coating (%) x VOC Density (kg/L)] / [Solids Content of Coating (%) x Transfer Efficiency (%)] x Operation Time per Year (hours/year)
| = | [6.45 x 10-4 x 100 (m2/hour) x 1 (mm) x 65 (%) x 0.88 (kg/L)]/[35 (%) x 65 (%)] x 1500 (hours/year)
| VOCs Used = | 243 (kg/year)
| VOC Emissions = | [6.45 x 10-4 x Application Rate (m2/hour) x Dry Film Thickness (mm) x VOC Content of Coating (%) x VOC Density (kg/L)] / [Solids Content of Coating (%) x Transfer Efficiency (%)] x Operation Time per Year (hours/year)
| = | [6.45 x 10-4 x 100 (m2/hour) x 1 (mm) x 65 (%) x 0.88 (kg/L)]/[35 (%) x 65 (%)] x 1500 (hours/year)
| VOC Emissions = | 243 (kg/year)
User Input
Solvent Degreaser |  |  |  |  | Metal Coating |  |  |  |  | VOC Used
Process | Material | Quantity | Quantity Recovered | VOCs | Process | Control | Application Rate | Operating Time | VOCs | Solvent | Metal Coating
0 | 1 | 0 | 0 | 0 | Type name here | 1 | 0 | 0 | 0 | 0 | 0
0 | 1 | 0 | 0 | 0 | 0 | 1 | 0 | 0 | 0 | 0 | 0
0 | 1 | 0 | 0 | 0 | 0 | 1 | 0 | 0 | 0 | 0 | 0
0 | 1 | 0 | 0 | 0 | 0 | 1 | 0 | 0 | 0 | 0 | 0
0 | 1 | 0 | 0 | 0 | 0 | 1 | 0 | 0 | 0 | 0 | 0
0 | 1 | 0 | 0 | 0 | 0 | 1 | 0 | 0 | 0 | 0 | 0
0 | 1 | 0 | 0 | 0 | 0 | 1 | 0 | 0 | 0 | 0 | 0
0 | 1 | 0 | 0 | 0 | 0 | 1 | 0 | 0 | 0 | 0 | 0
0 | 1 | 0 | 0 | 0 | 0 | 1 | 0 | 0 | 0 | 0 | 0
0 | 1 | 0 | 0 | 0 | 0 | 1 | 0 | 0 | 0 | 0 | 0
|  |  | Total | 0 |  |  |  | Total | 0 | 0 | 0
[8 empty] | Grand Total (kg) | 0 |  | 0
Natural Gas Combustion
| Consumption : | 0 | m3/yr |  |  | 0 | BTU/h
|  | 0 | ft3/yr | OR |  | 0 | ft3/yr
|  | 0 | BTU/h
|  |  | Emission Factor | [5 empty] | Emission | Data Quality
|  |  | (lb/1000000 ft3) | [5 empty] | Rate
| Contaminant | CAS # | Uncontrolled |  | Low NOx |  | Low NOx Recirc. |  | (kg/yr) |  | Comments
| Sulphur Dioxide | 7446-09-5 | 0.6 |  |  | 0.6 |  | 0.6 | 0 | A
| Nitrogen Oxides (NOx) | 11104-93-1 | 100 |  |  | 50 |  | 32 | 0 | C
| Carbon Monoxide | 630-08-0 | 84 |  |  | 84 |  | 84 | 0 | B
| Nitrous Oxide | 10024-97-2 | 2.2 |  |  | 2.2 |  | 0.64 | 0 | E
| Particulate Matter (PM2.5) | n/a | 7.6 |  |  | 7.6 |  | 7.6 | 0 | B
| Carbon Dioxide | 124-38-9 | 120000 |  |  | 120000 |  | 120000 | 0 | A
| TOC | n/a | 11 |  |  | 11 |  | 11 | 0 | B
| Lead, and its compounds | 7439-92-1 | 0.0005 |  |  | 0.0005 |  | 0.0005 | 0 | D
| Methane | 74-82-8 | 2.3 |  |  | 2.3 |  | 2.3 | 0 | B
| Volatile Organic Compounds (VOCs) | n/a | 5.5 |  |  | 5.5 |  | 5.5 | 0 | C
| 2-Methylnaphthalene | 91-57-6 |  | 2.4e-05 |  | 2.4e-05 |  | 2.4e-05 | 0 | D
| 3-Methylchloranthrene | 56-49-5 | < | 1.8e-06 | < | 1.8e-06 | < | 1.8e-06 | 0 | E | PAH
| 7,12-Dimethylbenz(a)anthracene | 57-97-6 | < | 1.6e-05 | < | 1.6e-05 | < | 1.6e-05 | 0 | E | PAH
| Acenaphthene | 83-32-9 | < | 1.8e-06 | < | 1.8e-06 | < | 1.8e-06 | 0 | E | PAH
| Acenaphthylene | 208-96-8 | < | 1.8e-06 | < | 1.8e-06 | < | 1.8e-06 | 0 | E | PAH
| Anthracene | 120-12-7 | < | 2.4e-06 | < | 2.4e-06 | < | 2.4e-06 | 0 | E
| Benzo(a)anthracene | 56-55-3 | < | 1.8e-06 | < | 1.8e-06 | < | 1.8e-06 | 0 | E | PAH
| Benzene | 71-43-2 |  | 0.0021 |  | 0.0021 |  | 0.0021 | 0 | B
| Benzo(a)pyrene | 50-32-8 | < | 1.2e-06 | < | 1.2e-06 | < | 1.2e-06 | 0 | E | PAH
| Benzo(b)fluoranthene | 205-99-2 | < | 1.8e-06 | < | 1.8e-06 | < | 1.8e-06 | 0 | E | PAH
| Benzo(g,h,I)perylene | 191-24-2 | < | 1.2e-06 | < | 1.2e-06 | < | 1.2e-06 | 0 | E | PAH
| Benzo(j)fluoranthene | 205-82-3 | < | 1.8e-06 | < | 1.8e-06 | < | 1.8e-06 | 0 | E | PAH
| Butane | 106-97-8 |  | 2.1 |  | 2.1 |  | 2.1 | 0 | E
| Benzo(a)phenanthrene | 218-01-9 | < | 1.8e-06 | < | 1.8e-06 | < | 1.8e-06 | 0 | E | PAH
| Dibenzo(a,h)anthracene | 53-70-3 | < | 1.2e-06 | < | 1.2e-06 | < | 1.2e-06 | 0 | E | PAH
| Dichlorobenzene | 25321-22-6 |  | 0.0012 |  | 0.0012 |  | 0.0012 | 0 | E
| Ethane | 74-84-0 |  | 3.1 |  | 3.1 |  | 3.1 | 0 | E
| Fluoranthene | 206-44-0 |  | 3e-06 |  | 3e-06 |  | 3e-06 | 0 | E | PAH
| Fluorene | 86-73-7 |  | 2.8e-06 |  | 2.8e-06 |  | 2.8e-06 | 0 | E | PAH
| Formaldehyde | 50-00-0 |  | 0.075 |  | 0.075 |  | 0.075 | 0 | B
| Hexane | 110-54-3 |  | 1.8 |  | 1.8 |  | 1.8 | 0 | E
| Indeno(1,2,3-cd)pyrene | 193-39-5 | < | 1.8e-06 | < | 1.8e-06 | < | 1.8e-06 | 0 | E | PAH
| Naphthalene | 91-20-3 |  | 0.00061 |  | 0.00061 |  | 0.00061 | 0 | E
| Pentane | 109-66-0 |  | 2.6 |  | 2.6 |  | 2.6 | 0 | E
| Phenanthrene | 85-01-8 |  | 1.7e-05 |  | 1.7e-05 |  | 1.7e-05 | 0 | D | PAH
| Propane | 74-98-6 |  | 1.6 |  | 1.6 |  | 1.6 | 0 | E
| Pyrene | 129-00-0 |  | 5e-05 |  | 5e-05 |  | 5e-05 | 0 | E | PAH
| Toluene | 108-88-3 |  | 0.0034 |  | 0.0034 |  | 0.0034 | 0 | C
| Total PAHs | n/a |  | n/a |  | n/a |  | n/a | 0 | E | PAH
| Arsenic | 7440-38-8 |  | 0.0002 |  | 0.0002 |  | 0.0002 | 0 | E
| Barium | 7440-39-3 |  | 0.0044 |  | 0.0044 |  | 0.0044 | 0 | D
| Beryllium | 7440-41-7 | < | 1.2e-05 | < | 1.2e-05 | < | 1.2e-05 | 0 | E
| Cadmium, and its compounds | 7440-43-9 |  | 0.0011 |  | 0.0011 |  | 0.0011 | 0 | D
| Chromium, non-hexavalent, and its compounds | n/a |  | 0.0014 |  | 0.0014 |  | 0.0014 | 0 | D
| Cobalt | 7440-48-4 |  | 8.4e-05 |  | 8.4e-05 |  | 8.4e-05 | 0 | D
| Copper | 7440-50-8 |  | 0.00085 |  | 0.00085 |  | 0.00085 | 0 | C
| Manganese, and its compounds | 7439-96-5 |  | 0.00038 |  | 0.00038 |  | 0.00038 | 0 | D
| Mercury, and its compounds | 7439-97-6 |  | 0.00026 |  | 0.00026 |  | 0.00026 | 0 | D
| Molybdenum | 7439-98-7 |  | 0.0011 |  | 0.0011 |  | 0.0011 | 0 | D
| Nickel, and its compounds | 7440-02-0 |  | 0.0021 |  | 0.0021 |  | 0.0021 | 0 | C
| Selenium | 7782-49-2 |  | 2.4e-05 |  | 2.4e-05 |  | 2.4e-05 | 0 | E
| Vanadium | 7440-62-2 |  | 0.0023 |  | 0.0023 |  | 0.0023 | 0 | D
| Zinc | 7440-66-6 |  | 0.029 |  | 0.029 |  | 0.029 | 0 | E
n/a - not applicable
Emission Factors from USEPA AP-42, "Compilation of Air Pollution Emission Factors", Section 1.4, 1998
For Boilers < 100MMBtu/hour
Sample Calculations:
|  |  | Uncontrolled NOx Emission Rate = | Consumption (ft3/yr) X Emission Factor (lb/106 ft3) X 0.4536 kg/lb
|  |  | = | 0 | ft3/yr X 100 lb/106 ft3 X 0.4356 kg/lb
|  |  | NOx Emission Rate = | 0
Control
None
Low NOx Burner
Low NOx Burner and Recirculated Flue Gas
1
Calculations
All Substances
Input-Output
Instructions
References
You are here

## References
References
Version 3.1, Last Updated: June 7, 2013 SI & ZI
This page provides all the reference information for the emission factors and assumptions used in the Calculations spreadsheet. Click on the links below to view the source documents.
Emission factors and an assessment of their data quality are provided in and the US EPA AP-42 "Metal Furniture Surface Coating", Section 4.2.2.12, May 1983
http://www.epa.gov/ttn/chief/ap42/ch04/final/c4s02_2m.pdf
US EPA AP-42 "Natural Gas Combustion", Section 1.4, 1998
http://www.epa.gov/ttn/chief/ap42/ch01/final/c01s04.pdf
National Pollutant Inventory, Environment Australia Emissions Estimation Techniques Manual Furniture and Fixtures Manufacturing, June 1999
http://www.npi.gov.au/handbooks/approved_handbooks/pubs/ffurniture.pdf
Particulate matter size fractions are estimated using South Coast Air Quality Management District "Final –Methodology to Calculate Particulate Matter (PM) 2.5 and PM 2.5 Significance Thresholds", 2006
http://www.aqmd.gov/ceqa/handbook/PM2_5/finalAppA.doc
Definitions1
Manufacture - To produce, prepare or compound a priority substance and includes the conincidental production of a priority.substance as a by-product.
Process - The preparation of a priority substance, after its manufacture, for commercial distribution and includes the preparation of a substance in the same physical state or chemical form as that received by the facility, or preparation which produces a change in physical state or chemical form.
Otherwise Use - Any use, disposal or release of a priority substance at a facility that does not fall under the definitions of "manufacture" or "process." This includes the use of the priority substance as a chemical processing aid, manufacturing aid or some other use.
Release - The emission or discharge of a priority substance, whether intentional, accidental or coincidental, from a facility into the environment.
1 For details refer to the Environmental Reporting and Disclosure Bylaw available at the ChemTRAC website.
Copyright (C) 2010, City of Toronto
This tool is provided solely as an aid, and the City of Toronto makes no representation or warranty as to its applicability to your facility or to your obligation to comply with the Environmental Reporting and Disclosure Bylaw (Municipal Code Chapter 423). It is the responsibility of each facility owner or operator to take the necessary steps to ensure compliance with the bylaw.
Calculations
All Substances
Instructions
References
You are here
Input-Output