## Instructions
Calculation Tool for
Flour Milling
Version 3.0, Last Updated: June 10, 2013 AK & ZI
This page contains necessary instructions that will help you use this calculator to estimate the amount of priority substances and other chemicals that are manufactured, processed, otherwise used (MPO) and released during flour milling.
How to use this calculator: | 1. Click on the "Input-Output" Tab
2. Fill out the appropriate amounts in the yellow boxes
3. Scroll down to view the Output Summary.
Input summary: | 1. Enter the type and quantity of each grain processed (in tonnes/year) and the methods used to transport, clean, and mill during the reporting year.
2. Enter the quantity of natural gas purchased for process equipment
OR
Maximum thermal input (BTU/h) of equipment and operating schedule
Exclusions | -milling grain to make animal feed (31111, Animal Food Manufacturing) -milling rice (311214, Rice Milling and Malt Manufacturing) -wet-milling corn and other vegetables (311221, Wet Corn Milling) -crushing oilseeds (311224, Oilseed Processing) -milling grain to make breakfast cereals (311230, Breakfast Cereal Manufacturing) -manufacturing prepared flour mixes or doughs from purchased flour (311822, Flour Mixes and Dough Manufacturing from Purchased Flour)
Output summary: | This table gives you the estimated quantity of ChemTRAC priority substances this process manufactured, processed, otherwise used and released for the reporting year.
Other processes: | If your facility has other activities or sources that MPO or release priority substances (chemicals), then you need to calculate the amounts of chemicals for these activities as well. Please go to the ChemTRAC website for other calculators and more information.
Total MPO and Releases: | Once you have your estimates for activiti(es) or process(es), enter the amounts of MPO and release of each substance from each process into the "Calculation of Totals" calculator (available at www.toronto.ca/chemtrac) to determine if you need to report.
Before you start make sure you have: | - the type and quantity (in tonnes) of each grain processed and the methods used to transport, clean, mill during the reporting year
- the quantity of natural gas used in process equipment during the reporting year (in BTU/h)
OR
Maximum thermal input (BTU/h) of equipment and operating schedule
Note: some of these may not apply to your facility
Input-Output
Instructions
References
All Substances
Calculations
You are here

## Input - Output
Input-Output
Version 3.0, Last Updated: June 10, 2013 AK & ZI
• This page gathers information related to the flour milling process at your facility and shows the estimated amounts of priority substances manufactured, processed, otherwise used (MPO) or released .
• Please provide all the information requested in the yellow cells. If a section does not apply to your facility, leave it blank.
• To determine if you need to report, add the amounts shown in the Output Summary table to any other MPOs or releases from other processes or sources, if any, in your facility. Then you need to compare the total to the reporting thresholds.
• You may use the Calculation of Totals spreadsheet to calculate the totals.
Please complete the INPUT table below:
| Input |  | Wheat |  | Durum |  | Oat and Rye |  | Dry Corn
|  |  | Quantity (tonnes/yr) | Control | Quantity (tonnes/yr) | Control | Quantity (tonnes/yr) | Control | Quantity (tonnes/yr) | Control
| Receiving | Straight Truck | 0 |  | 0 |  | 0 |  | 0
|  | Hopper Truck | 0 |  | 0 |  | 0 |  | 0
|  | Rail Car | 0 |  | 0 |  | 0 |  | 0
|  | Barge Continuous Unloader | 0 |  | 0 |  | 0 |  | 0
|  | Barge Marine Leg | 0 |  | 0 |  | 0 |  | 0
|  | Ship | 0 |  | 0 |  | 0 |  | 0
| Handling (legs, conveyors, scales) |  | 0 |  | 0 |  | 0 |  | 0
| Cleaning | Internal Vibrating | 0 |  | 0 |  | 0 |  | 0
| Drying | Rack | n/a | n/a | n/a | n/a | n/a | n/a | 0
|  | Column | n/a | n/a | n/a | n/a | n/a | n/a | 0
| Milling |  | 0 |  | 0 |  | 0 |  | 0
n/a - not applicable
| Natural Gas Fired Ovens/Cookers/Dryers |  |  |  | Unit Conversion Table
| Identify emissions control installed: |  |  |  | 1 | pounds | = | 0.0004536 | tonnes
| Please complete ONLY A or B |  |  |  | 1 | ounces | = | 2.835e-05 | tonnes
| A) the quantity of natural gas (NG) |  |  |  | 1 | grams | = | 1e-06 | tonnes
| Total quantity of natural gas used: |  |  |  | 1 | tons (US) | = | 0.90718 | tonnes
| OR |  |  |  | 1 | tons (UK) | = | 1.016 | tonnes
| B) the thermal input and operating schedule |  |  |  | 1 | kilograms (metric) | = | 0.001 | tonnes
| Total maximum thermal input for all natural gas fired cooking equipment: |  | BTU/h
| Operating schedule: |  | hours/day
days/week
weeks/year
OUTPUT SUMMARY (Only ChemTRAC priority substances)
| ChemTRAC Priority Substances | Quantity (kg/yr)
|  | Manufactured1 | Processed1 | Otherwise Used1 | Released to Air1
| Nitrogen Oxides (NOx) | 0 | 0 | 0 | 0
| Formaldehyde | 0 | 0 | 0 | 0
| Benzene | 0 | 0 | 0 | 0
| Lead, and its compounds | 0 | 0 | 0 | 0
| Manganese, and its compounds | 0 | 0 | 0 | 0
| Mercury, and its compounds | 0 | 0 | 0 | 0
| Nickel, and its compounds | 0 | 0 | 0 | 0
| Cadmium, and its compounds | 0 | 0 | 0 | 0
| Chromium (non-hexavalent), and its compounds | 0 | 0 | 0 | 0
| Particulate Matter (PM2.5) | 0 | 0 | 0 | 0
| Total PAHs | 0 | 0 | 0 | 0
| Total Volatile Organic Compounds (VOCs) | 0 | 0 | 0 | 0
1 Definitions are available on References tab.
All Substances
Input-Output
Instructions
References
Calculations
You are here

## All Substances
Summary of Calculations
Version 3.0, Last Updated: June 10, 2013 AK & ZI
This page provides a summary of the estimated quantities of all substances manufactured, processed, otherwise used (MPO) and/or released.
ChemTRAC Priority Substances | CAS # | Quantity (kg/yr)
|  | Manufactured | Processed | Otherwise Used | Released to Air
Nitrogen Oxides (NOx) | 11104-93-1 | 0 | 0 | 0 | 0
Formaldehyde | 50-00-0 | 0 | 0 | 0 | 0
Benzene | 71-43-2 | 0 | 0 | 0 | 0
Lead, and its compounds | n/a | 0 | 0 | 0 | 0
Manganese, and its compounds | n/a | 0 | 0 | 0 | 0
Mercury, and its compounds | n/a | 0 | 0 | 0 | 0
Nickel, and its compounds | n/a | 0 | 0 | 0 | 0
Cadmium, and its compounds | n/a | 0 | 0 | 0 | 0
Chromium (non-hexavalent), and its compounds | n/a | 0 | 0 | 0 | 0
Particulate Matter (PM2.5) | n/a | 0 | 0 | 0 | 0
Total PAHs | n/a | 0 | 0 | 0 | 0
Total Volatile Organic Compounds (VOCs) | n/a | 0 | 0 | 0 | 0
Other Substances
Particulate Matter (PM10) | n/a | 0 | 0 | 0 | 0
Particulate Matter Total (PM)(1) | n/a | 0 | 0 | 0 | 0
Carbon Monoxide | 630-08-0 | 0 | 0 | 0 | 0
Carbon Dioxide | 124-38-9 | 0 | 0 | 0 | 0
Methane | 74-82-8 | 0 | 0 | 0 | 0
Sulphur Dioxide | 7446-09-5 | 0 | 0 | 0 | 0
Nitrous Oxide | 10024-97-2 | 0 | 0 | 0 | 0
TOC | N/A | 0 | 0 | 0 | 0
2-Methylnaphthalene | 91-57-6 | 0 | 0 | 0 | 0
3-Methylchloranthrene | 56-49-5 | 0 | 0 | 0 | 0
7,12-Dimethylbenz(a)anthracene | 57-97-6 | 0 | 0 | 0 | 0
Acenaphthene | 83-32-9 | 0 | 0 | 0 | 0
Acenaphthylene | 208-96-8 | 0 | 0 | 0 | 0
Anthracene | 120-12-7 | 0 | 0 | 0 | 0
Benz(a)anthracene | 56-55-3 | 0 | 0 | 0 | 0
Benzo(a)pyrene | 50-32-8 | 0 | 0 | 0 | 0
Benzo(b)fluoranthene | 205-99-2 | 0 | 0 | 0 | 0
Benzo(g,h,I)perylene | 191-24-2 | 0 | 0 | 0 | 0
Benzo(j)fluoranthene | 205-82-3 | 0 | 0 | 0 | 0
Butane | 106-97-8 | 0 | 0 | 0 | 0
Benzo(a)phenanthrene | 218-01-9 | 0 | 0 | 0 | 0
Dibenzo(a,h)anthracene | 53-70-3 | 0 | 0 | 0 | 0
Dichlorobenzene | 25321-22-6 | 0 | 0 | 0 | 0
Ethane | 74-84-0 | 0 | 0 | 0 | 0
Fluoranthene | 206-44-0 | 0 | 0 | 0 | 0
Fluorene | 86-73-7 | 0 | 0 | 0 | 0
Hexane | 110-54-3 | 0 | 0 | 0 | 0
Indeno(1,2,3-cd)pyrene | 193-39-5 | 0 | 0 | 0 | 0
Naphthalene | 91-20-3 | 0 | 0 | 0 | 0
Pentane | 109-66-0 | 0 | 0 | 0 | 0
Phenanthrene | 85-01-8 | 0 | 0 | 0 | 0
Propane | 74-98-6 | 0 | 0 | 0 | 0
Pyrene | 129-00-0 | 0 | 0 | 0 | 0
Toluene | 108-88-3 | 0 | 0 | 0 | 0
Arsenic | 7440-38-8 | 0 | 0 | 0 | 0
Barium | 7440-39-3 | 0 | 0 | 0 | 0
Beryllium | 7440-41-7 | 0 | 0 | 0 | 0
Cobalt | 7440-48-4 | 0 | 0 | 0 | 0
Copper | 7440-50-8 | 0 | 0 | 0 | 0
Molybdenum | 7439-98-7 | 0 | 0 | 0 | 0
Selenium | 7782-49-2 | 0 | 0 | 0 | 0
Vanadium | 7440-62-2 | 0 | 0 | 0 | 0
Zinc | 7440-66-6 | 0 | 0 | 0 | 0
Note (1) - As per South Coast Air Quality Management District, particulate matter 10 (PM10) is estimated to be 54% of total particulate matter (PM) emissions for grain milling.
Input-Output
Instructions
All Substances
References
Calculations
You are here

## Calculations
Calculations
Version 3.0, Last Updated: June 10, 2013 AK & ZI
• This page provides detailed calculations based on the information provided in the Input table. It also provides sample calculations and an assessment of emission factor data quality.
• If you have site specific emission factors you may use them in the table below. If you choose to insert your own emission factor ensure that the units have been converted accordingly.
User Input |  | Process Description |  |  |  | AP 42 Emission Factors |  |  | Emission Factors
Input (tonne) | Control Type 1-Uncontrolled 2-Cyclone 3-Fabric Filter | Material | Process | Method | Sub-Method | Control Type | PM-10 lb/ton | PM-2.5 lb/ton | (A) Uncontrolled PM - 2.5 (kg/tonne) | (B) Cyclone PM - 2.5 (kg/tonne) | (C) Fabric Filter PM - 2.5 (kg/tonne) | Ref # | EF Quality | Emissions PM-10 | Emissions PM-2.5
0 | 1 | Wheat Milling | Receiving | Straight Truck |  | Uncontrolled | 0.059 | 0.01 | 0.005 | 0.0005 | 5e-05 | 1 | E | 0 | 0
0 | 1 | Wheat Milling | Receiving | Hopper Truck |  | Uncontrolled | 0.0078 | 0.0013 | 0.00065 | 6.5e-05 | 6.5e-06 | 2 | E | 0 | 0
0 | 1 | Wheat Milling | Receiving | Railcar |  | Uncontrolled | 0.0078 | 0.0013 | 0.00065 | 6.5e-05 | 6.5e-06 | 3 | E | 0 | 0
0 | 1 | Wheat Milling | Receiving | Barge | Continuous Barge Unloader | Uncontrolled | 0.0073 | 0.0019 | 0.00095 | 9.5e-05 | 9.5e-06 | 4 | E | 0 | 0
0 | 1 | Wheat Milling | Receiving | Barge | Marine Leg | Uncontrolled | 0.038 | 0.005 | 0.0025 | 0.00025 | 2.5e-05 | 5 | E | 0 | 0
0 | 1 | Wheat Milling | Receiving | Ships |  | Uncontrolled | 0.038 | 0.005 | 0.0025 | 0.00025 | 2.5e-05 | 6 | E | 0 | 0
0 | 1 | Wheat Milling | Handling |  |  | Uncontrolled | 0.034 | 0.0058 | 0.0029 | 0.001 | 2e-06 | 7 | E | 0 | 0
0 | 1 | Wheat Milling | Cleaning | House Separators |  | Cyclone (1) | 0.006 | 0.004446 | 0.0342 | 0.002223 | 0.000342 | 8 | E | 0 | 0
0 | 1 | Wheat Milling | Wheat Milling | Roller Mill |  | Uncontrolled (1) | 35 | 25.935 | 12.9675 | 0.32419 | 0.12968 | 9 | E | 0 | 0
0 | 1 | Durum Milling | Receiving | Straight Truck |  | Uncontrolled | 0.059 | 0.01 | 0.005 | 0.0005 | 5e-05 | 10 | E | 0 | 0
0 | 1 | Durum Milling | Receiving | Hopper Truck |  | Uncontrolled | 0.0078 | 0.0013 | 0.00065 | 6.5e-05 | 6.5e-06 | 11 | E | 0 | 0
0 | 1 | Durum Milling | Receiving | Railcar |  | Uncontrolled | 0.0078 | 0.0013 | 0.00065 | 6.5e-05 | 6.5e-06 | 12 | E | 0 | 0
0 | 1 | Durum Milling | Receiving | Barge | Continuous Barge Unloader | Uncontrolled | 0.0073 | 0.0019 | 0.00095 | 9.5e-05 | 9.5e-06 | 13 | E | 0 | 0
0 | 1 | Durum Milling | Receiving | Barge | Marine Leg | Uncontrolled | 0.038 | 0.005 | 0.0025 | 0.00025 | 2.5e-05 | 14 | E | 0 | 0
0 | 1 | Durum Milling | Receiving | Ships |  | Uncontrolled | 0.038 | 0.005 | 0.0025 | 0.00025 | 2.5e-05 | 15 | E | 0 | 0
0 | 1 | Durum Milling | Handling |  |  | Uncontrolled | 0.034 | 0.0058 | 0.0029 | 0.001 | 2e-06 | 15a | E | 0
0 | 1 | Durum Milling | Cleaning | Internal Vibrating |  | Cyclone | 0.019 | 0.004446 | 0.0342 | 0.002223 | 0.000342 | 16 | E | 0 | 0
0 | 1 | Durum Milling | Mill House | ND |  | Uncontrolled (1) | 35 | 25.935 | 12.9675 | 0.32419 | 0.12968 | 17 | E | 0 | 0
0 | 1 | Oat and Rye Milling | Receiving | Straight Truck |  | Uncontrolled | 0.059 | 0.01 | 0.005 | 0.0005 | 5e-05 | 18 | E | 0 | 0
0 | 1 | Oat and Rye Milling | Receiving | Hopper Truck |  | Uncontrolled | 0.0078 | 0.0013 | 0.00065 | 6.5e-05 | 6.5e-06 | 19 | E | 0 | 0
0 | 1 | Oat and Rye Milling | Receiving | Railcar |  | Uncontrolled | 0.0078 | 0.0013 | 0.00065 | 6.5e-05 | 6.5e-06 | 20 | E | 0 | 0
0 | 1 | Oat and Rye Milling | Receiving | Barge | Continuous Barge Unloader | Uncontrolled | 0.0073 | 0.0019 | 0.00095 | 9.5e-05 | 9.5e-06 | 21 | E | 0 | 0
0 | 1 | Oat and Rye Milling | Receiving | Barge | Marine Leg | Uncontrolled | 0.038 | 0.005 | 0.0025 | 0.00025 | 2.5e-05 | 22 | E | 0 | 0
0 | 1 | Oat and Rye Milling | Receiving | Ships |  | Uncontrolled | 0.038 | 0.005 | 0.0025 | 0.00025 | 2.5e-05 | 23 | E | 0 | 0
0 | 1 | Oat and Rye Milling | Cleaning | Internal Vibrating |  | Cyclone | 0.019 | 0.0032 | 0.0016 | 0.000104 | 1.6e-05 | 24 | E | 0 | 0
0 | 1 | Oat and Rye Milling | Handling |  |  | Uncontrolled | 0.034 | 0.0058 | 0.0029 | 0.001 | 2e-06 | 25 | E | 0 | 0
0 | 1 | Oat and Rye Milling | Mill House | ND |  | Uncontrolled (1) | 35 | 25.935 | 12.9675 | 0.32419 | 0.12968 | 26 | E | 0 | 0
0 | 1 | Corn Dry | Receiving | Straight Truck |  | Uncontrolled | 0.059 | 0.01 | 0.005 | 0.0005 | 5e-05 | 27 | E | 0 | 0
0 | 1 | Corn Dry | Receiving | Hopper Truck |  | Uncontrolled | 0.0078 | 0.0013 | 0.00065 | 6.5e-05 | 6.5e-06 | 28 | E | 0 | 0
0 | 1 | Corn Dry | Receiving | Railcar |  | Uncontrolled | 0.0078 | 0.0013 | 0.00065 | 6.5e-05 | 6.5e-06 | 29 | E | 0 | 0
0 | 1 | Corn Dry | Receiving | Barge | Continuous Barge Unloader | Uncontrolled | 0.0073 | 0.0019 | 0.00095 | 9.5e-05 | 9.5e-06 | 30 | E | 0 | 0
0 | 1 | Corn Dry | Receiving | Barge | Marine Leg | Uncontrolled | 0.038 | 0.005 | 0.0025 | 0.00025 | 2.5e-05 | 31 | E | 0 | 0
0 | 1 | Corn Dry | Receiving | Ships |  | Uncontrolled | 0.038 | 0.005 | 0.0025 | 0.00025 | 2.5e-05 | 32 | E | 0 | 0
0 | 1 | Corn Dry | DRYING | Column Dryer |  | Uncontrolled | 0.055 | 0.0094 | 0.0047 | 0.00047 | 4.7e-05 | 33 | E | 0 | 0
0 | 1 | Corn Dry | DRYING | Rack Dryer |  | Uncontrolled | 0.75 | 0.13 | 0.065 | 0.0065 | 0.00065 | 34 | E | 0 | 0
0 | 1 | Corn Dry | Handling |  |  | Uncontrolled | 0.034 | 0.0058 | 0.0029 | 0.001 | 2e-06 | 35 | E | 0 | 0
0 | 1 | Corn Dry | Cleaning | Internal Vibrating |  | Cyclone | 0.019 | 0.0032 | 0.0016 | 0.000104 | 1.6e-05 | 36 | E | 0 | 0
0 | 1 | Corn Dry | Mill House | ND |  | Uncontrolled (1) | 35 | 25.935 | 12.9675 | 0.32419 | 0.12968 | 37 | E | 0 | 0
(1) PM2.5 is 74.1% of PM10 as per reference item SCAQMD | [12 empty] | Total | 0 | 0
1-6, 10-15, 18-23, 27-32 | A | AP 42 Table 9.9.1-1 Uncontrolled
| B | AP 42 Table 9.9.1-1 Uncontrolled; AWMA Ed. 1 Chapter 13 Grain Handling and Processing Table 4, Cyclone efficiency 90%, FF efficiency 99%
| C | AP 42 Table 9.9.1-1 Uncontrolled; AWMA Ed. 1 Chapter 13 Grain Handling and Processing Table 4, Cyclone efficiency 90%, FF efficiency 99%
7, 15a, 25, 35 | A | AP 42 Table 9.9.1-1 Uncontrolled
| B | AWMA Ed. 1 Chapter 13 Grain Handling and Processing Table 4, Cyclone 0.1 (lb/ton), FF 0.0002 (lb/ton); CEIDARS Table Food and Agriculture Grain Elevators PM2.5 fraction of TPM 0.010
| C | AWMA Ed. 1 Chapter 13 Grain Handling and Processing Table 4, Cyclone 0.1 (lb/ton), FF 0.0002 (lb/ton); CEIDARS Table Food and Agriculture Grain Elevators PM2.5 fraction of TPM 0.011
8 | A | AP 42 Table 9.9.1-2 Cyclone; AWMA Ed. 1 Chapter 13 Grain Handling and Processing Table 4, Cyclone efficiency 93.5%, FF efficiency 99%
| B | AP 42 Table 9.9.1-2 Cyclone; CEIDARS Table Food and Agriculture Grain Elevators PM2.5 fraction of PM10 0.741
| C | AP 42 Table 9.9.1-2 Cyclone; AWMA Ed. 1 Chapter 13 Grain Handling and Processing Table 4, Cyclone efficiency 93.5%, FF efficiency 99%
9 | A | AP 42 Table 9.9.1-2 Uncontrolled; CEIDARS Table Food and Agriculture Grain Elevators PM2.5 fraction of PM10 0.741
| B | AP 42 Table 9.9.1-2 Uncontrolled; AWMA Ed. 1 Chapter 13 Grain Handling and Processing Table 4, Cyclone efficiency 97.5%, FF efficiency 99%
| C | AP 42 Table 9.9.1-2 Uncontrolled; AWMA Ed. 1 Chapter 13 Grain Handling and Processing Table 4, Cyclone efficiency 97.5%, FF efficiency 99%
16 | A | AP 42 Table 9.9.1-2 Cyclone; AWMA Ed. 1 Chapter 13 Grain Handling and Processing Table 4, Cyclone efficiency 93.5%, FF efficiency 99%
Assumption 1 | B | AP 42 Table 9.9.1-2 Cyclone; CEIDARS Table Food and Agriculture Grain Elevators PM2.5 fraction of PM10 0.741
| C | AP 42 Table 9.9.1-2 Cyclone; AWMA Ed. 1 Chapter 13 Grain Handling and Processing Table 4, Cyclone efficiency 93.5%, FF efficiency 99%
17, 26, 37 | A | AP 42 Table 9.9.1-2 Uncontrolled; CEIDARS Table Food and Agriculture Grain Elevators PM2.5 fraction of PM10 0.741
Assumption 1 | B | AP 42 Table 9.9.1-2 Uncontrolled; AWMA Ed. 1 Chapter 13 Grain Handling and Processing Table 4, Cyclone efficiency 97.5%, FF efficiency 99%
| C | AP 42 Table 9.9.1-2 Uncontrolled; AWMA Ed. 1 Chapter 13 Grain Handling and Processing Table 4, Cyclone efficiency 97.5%, FF efficiency 99%
24, 36, | A | AP 42 Table 9.9.1-1 Cyclone; AWMA Ed. 1 Chapter 13 Grain Handling and Processing Table 4, Cyclone efficiency 93.5%, FF efficiency 99%
| B | AP 42 Table 9.9.1-1 Cyclone;
| C | AP 42 Table 9.9.1-1 Cyclone; AWMA Ed. 1 Chapter 13 Grain Handling and Processing Table 4, Cyclone efficiency 93.5%, FF efficiency 99%
33 | A | AP 42 Table 9.9.1-1 Uncontrolled
| B | ND
| C | ND
34 | A | AP 42 Table 9.9.1-1 Uncontrolled
| B | ND
| C | AP 42 Table 9.9.1-1 Self Cleaning Screen
List Information |  |  | Assumption 1
Control Type - General |  |  | Assume same values as wheat for (a,b,c) based on AWMA Ed. 1 Chapter 13 Grain Handling and Processing Table 2
Uncontrolled
Cyclone
Fabric Filter
Control Type - Dryer
Uncontrolled
Self-Cleaning Screens
Sample Calculations:
If 10,000 tonnes of wheat is milled with the following process: receiving by hopper truck (uncontrolled), handling (uncontrolled), cleaning (cyclone) and milling (uncontrolled).
| PM 2.5 Receiving = | Grain Input (tonne/yr) X Emission Factor (lb/ton) X 0.5 (kg/tonne)/(lb/ton)
| = | 10,000 (tonne/yr) X 0.01 (lb/ton) X 0.5 (kg/tonne)/(lb/ton)
| = | 50 kg/year
| PM 2.5 Handling = | Grain Input (tonne/yr) X Emission Factor (lb/ton) X 0.5 (kg/tonne)/(lb/ton)
| = | 10,000 (tonne/yr) X 0.0058 (lb/ton) X 0.5 (kg/tonne)/(lb/ton)
| = | 29 kg/year
| PM 2.5 Cleaning = | Grain Input (tonne/yr) X Emission Factor (lb/ton) X 0.5 (kg/tonne)/(lb/ton)
| = | 10,000 (tonne/yr) X 0.00446 (lb/ton) X 0.5 (kg/tonne)/(lb/ton)
| = | 22.23 kg/year
| PM 2.5 Milling = | Grain Input (tonne/yr) X Emission Factor (lb/ton) X 0.5 (kg/tonne)/(lb/ton)
| = | 10,000 (tonne/yr) X 25.953 (lb/ton) X 0.5 (kg/tonne)/(lb/ton)
| = | 129,675 kg/year
| PM 2.5 Total = | 50+29+22.23+129,675 | [9 empty] | Gas Unit
| = | 129,776 kg/year | [9 empty] | Select Unit
ft3/yr
Natural Gas Combustion | [11 empty] | m3/yr
Consumption : | 0 | m3/yr |  |  | 0 | BTU/h | [5 empty] | 1
| 0 | ft3/yr | OR |  | 0 | ft3/yr
| 0 | BTU/h
|  | Emission Factor | [5 empty] | Emission | Data Quality
|  | (lb/1000000 ft3) | [5 empty] | Rate
Contaminant | CAS # | Uncontrolled/None |  | Low NOx |  | Low NOx Recirc. |  | (kg/yr) |  | Comments
Sulphur Dioxide | 7446-09-5 | 0.6 |  |  | 0.6 |  | 0.6 | 0 | A
Nitrogen Oxides (NOx) | 11104-93-1 | 100 |  |  | 50 |  | 32 | 0 | B
Carbon Monoxide | 630-08-0 | 84 |  |  | 84 |  | 84 | 0 | B
Nitrous Oxide | 10024-97-2 | 2.2 |  |  | 2.2 |  | 0.64 | 0 | E
Particulate Matter (PM2.5) | n/a | 1.9 |  |  | 1.9 |  | 1.9 | 0 | B
Carbon Dioxide | 124-38-9 | 120000 |  |  | 120000 |  | 120000 | 0 | A
TOC | n/a | 11 |  |  | 11 |  | 11 | 0 | B
Lead, and its compounds | 7439-92-1 | 0.0005 |  |  | 0.0005 |  | 0.0005 | 0 | D
Methane | 74-82-8 | 2.3 |  |  | 2.3 |  | 2.3 | 0 | B
Total Volatile Organic Compounds (VOCs) | n/a | 5.5 |  |  | 5.5 |  | 5.5 | 0 | C
2-Methylnaphthalene | 91-57-6 |  | 2.4e-05 |  | 2.4e-05 |  | 2.4e-05 | 0 | D
3-Methylchloranthrene | 56-49-5 | < | 1.8e-06 | < | 1.8e-06 | < | 1.8e-06 | 0 | E | PAH
7,12-Dimethylbenz(a)anthracene | 57-97-6 | < | 1.6e-05 | < | 1.6e-05 | < | 1.6e-05 | 0 | E | PAH
Acenaphthene | 83-32-9 | < | 1.8e-06 | < | 1.8e-06 | < | 1.8e-06 | 0 | E | PAH
Acenaphthylene | 208-96-8 | < | 1.8e-06 | < | 1.8e-06 | < | 1.8e-06 | 0 | E | PAH
Anthracene | 120-12-7 | < | 2.4e-06 | < | 2.4e-06 | < | 2.4e-06 | 0 | E
Benzo(a)anthracene | 56-55-3 | < | 1.8e-06 | < | 1.8e-06 | < | 1.8e-06 | 0 | E | PAH
Benzene | 71-43-2 |  | 0.0021 |  | 0.0021 |  | 0.0021 | 0 | B
Benzo(a)pyrene | 50-32-8 | < | 1.2e-06 | < | 1.2e-06 | < | 1.2e-06 | 0 | E | PAH
Benzo(b)fluoranthene | 205-99-2 | < | 1.8e-06 | < | 1.8e-06 | < | 1.8e-06 | 0 | E | PAH
Benzo(g,h,I)perylene | 191-24-2 | < | 1.2e-06 | < | 1.2e-06 | < | 1.2e-06 | 0 | E | PAH
Benzo(j)fluoranthene | 205-82-3 | < | 1.8e-06 | < | 1.8e-06 | < | 1.8e-06 | 0 | E | PAH
Butane | 106-97-8 |  | 2.1 |  | 2.1 |  | 2.1 | 0 | E
Benzo(a)phenanthrene | 218-01-9 | < | 1.8e-06 | < | 1.8e-06 | < | 1.8e-06 | 0 | E | PAH
Dibenzo(a,h)anthracene | 53-70-3 | < | 1.2e-06 | < | 1.2e-06 | < | 1.2e-06 | 0 | E | PAH
Dichlorobenzene | 25321-22-6 |  | 0.0012 |  | 0.0012 |  | 0.0012 | 0 | E
Ethane | 74-84-0 |  | 3.1 |  | 3.1 |  | 3.1 | 0 | E
Fluoranthene | 206-44-0 |  | 3e-06 |  | 3e-06 |  | 3e-06 | 0 | E | PAH
Fluorene | 86-73-7 |  | 2.8e-06 |  | 2.8e-06 |  | 2.8e-06 | 0 | E | PAH
Formaldehyde | 50-00-0 |  | 0.075 |  | 0.075 |  | 0.075 | 0 | B
Hexane | 110-54-3 |  | 1.8 |  | 1.8 |  | 1.8 | 0 | E
Indeno(1,2,3-cd)pyrene | 193-39-5 | < | 1.8e-06 | < | 1.8e-06 | < | 1.8e-06 | 0 | E | PAH
Naphthalene | 91-20-3 |  | 0.00061 |  | 0.00061 |  | 0.00061 | 0 | E
Pentane | 109-66-0 |  | 2.6 |  | 2.6 |  | 2.6 | 0 | E
Phenanthrene | 85-01-8 |  | 1.7e-05 |  | 1.7e-05 |  | 1.7e-05 | 0 | D | PAH
Propane | 74-98-6 |  | 1.6 |  | 1.6 |  | 1.6 | 0 | E
Pyrene | 129-00-0 |  | 5e-05 |  | 5e-05 |  | 5e-05 | 0 | E | PAH
Toluene | 108-88-3 |  | 0.0034 |  | 0.0034 |  | 0.0034 | 0 | C
Total PAHs | n/a |  | n/a |  | n/a |  | n/a | 0 | E | PAH
Arsenic | 7440-38-8 |  | 0.0002 |  | 0.0002 |  | 0.0002 | 0 | E
Barium | 7440-39-3 |  | 0.0044 |  | 0.0044 |  | 0.0044 | 0 | D
Beryllium | 7440-41-7 | < | 1.2e-05 | < | 1.2e-05 | < | 1.2e-05 | 0 | E
Cadmium, and its compounds | 7440-43-9 |  | 0.0011 |  | 0.0011 |  | 0.0011 | 0 | D
Chromium (non-hexavalent), and its compounds | n/a |  | 0.0014 |  | 0.0014 |  | 0.0014 | 0 | D
Cobalt | 7440-48-4 |  | 8.4e-05 |  | 8.4e-05 |  | 8.4e-05 | 0 | D
Copper | 7440-50-8 |  | 0.00085 |  | 0.00085 |  | 0.00085 | 0 | C
Manganese, and its compounds | 7439-96-5 |  | 0.00038 |  | 0.00038 |  | 0.00038 | 0 | D
Mercury, and its compounds | 7439-97-6 |  | 0.00026 |  | 0.00026 |  | 0.00026 | 0 | D
Molybdenum | 7439-98-7 |  | 0.0011 |  | 0.0011 |  | 0.0011 | 0 | D
, and its compounds | 7440-02-0 |  | 0.0021 |  | 0.0021 |  | 0.0021 | 0 | C
Selenium | 7782-49-2 |  | 2.4e-05 |  | 2.4e-05 |  | 2.4e-05 | 0 | E
Vanadium | 7440-62-2 |  | 0.0023 |  | 0.0023 |  | 0.0023 | 0 | D
Zinc | 7440-66-6 |  | 0.029 |  | 0.029 |  | 0.029 | 0 | E
n/a - not applicable
Emission Factors from USEPA AP-42, "Compilation of Air Pollution Emission Factors", Section 1.4, 1998
For Boilers < 100MMBtu/hour
Sample Calculations:
|  | Uncontrolled NOx Emission Rate = | Consumption (ft3/yr) X Emission Factor (lb/106 ft3) X 0.4536 kg/lb
|  | = | 0 | ft3/yr X 100 lb/106 ft3 X 0.4536 kg/lb
|  | NOx Emission Rate = | 0
Control
None
Low NOx Burner
Low NOx Burner and Recirculated Flue Gas
1
Instructions
References
All Substances
Calculations
Input-Output
You are here

## References
References
Version 3.0, Last Updated: June 10, 2013 AK & ZI
This page provides all the reference information for the emission factors and assumptions used in the Calculations spreadsheet. Click on the links below to view the source documents.
Emission factors and an assessment of their data quality are provided in and the US EPA AP-42 "Grain Elevators and Processes", Section 9.9.1, Updated May 2003
http://www.epa.gov/ttn/chief/ap42/ch09/final/c9s0909-1.pdf
US EPA AP-42 "Natural Gas Combustion", Section 1.4, 1998
http://www.epa.gov/ttn/chief/ap42/ch01/final/c01s04.pdf
Particulate matter size fractions are estimated using South Coast Air Quality Management District "Final –Methodology to Calculate Particulate Matter (PM) 2.5 and PM 2.5 Significance Thresholds", 2006
http://www.aqmd.gov/ceqa/handbook/PM2_5/finalAppA.doc
Definitions1
Manufacture - To produce, prepare or compound a priority substance and includes the conincidental production of a priority.substance as a by-product.
Process - The preparation of a priority substance, after its manufacture, for commercial distribution and includes the preparation of a substance in the same physical state or chemical form as that received by the facility, or preparation which produces a change in physical state or chemical form.
Otherwise Use - Any use, disposal or release of a priority substance at a facility that does not fall under the definitions of "manufacture" or "process." This includes the use of the priority substance as a chemical processing aid, manufacturing aid or some other use.
Release - The emission or discharge of a priority substance, whether intentional, accidental or coincidental, from a facility into the environment.
1 For details refer to the Environmental Reporting and Disclosure Bylaw available at the ChemTRAC website.
Copyright (C) 2010, City of Toronto
This tool is provided solely as an aid, and the City of Toronto makes no representation or warranty as to its applicability to your facility or to your obligation to comply with the Environmental Reporting and Disclosure Bylaw (Municipal Code Chapter 423). It is the responsibility of each facility owner or operator to take the necessary steps to ensure compliance with the bylaw.
Calculations
Instructions
References
All Substances
Input-Output
You are here