## Instructions
Calculation Tool for
Rubber Product Manufacturing
Version 3.2, Last Updated: Sept. 10, 2013 KT & ZI
This page contains necessary instructions that will help you use this calculator to estimate the amount of priority substances and other chemicals that are manufactured, processed, otherwise used (MPO) and released during the manufacture of rubber products.
How to use this calculator: | 1. Click on the "Input-Output" Tab at the buttom of this page.
2. Fill out the appropriate amounts in the yellow boxes
3. Scroll down to the Output Summary.
Input summary: | Enter the amount of rubber product manufactured during the reporting year.
Output summary: | This table gives you the estimated quantity of ChemTRAC priority substances manufactured, processed, otherwise used and released only by this process during the reporting year.
Other processes: | If your facility has other activities or processes that MPO or release priority substances, then you need to calculate the amounts of chemicals used or released by these activities as well. Please go to the ChemTRAC website for other calculators and more information.
Total MPO and Releases | Once you have your estimates for activiti(es) or process(es), enter the amounts of MPO and release of each substance from each process into the "Calculation of Totals" calculator (available at www.toronto.ca/chemtrac) to determine if you need to report.
Before you start make sure you have: | The amount of rubber product manufactured during the reporting year
Units Help
Calculations
Calculations
Input-Output
Instructions
References
You are here

## Input-Output
Input-Output
Version 3.2, Last Updated: Sept. 10, 2013 KT & ZI
• This page gathers information related to the processes at your facility and shows the estimated amounts of priority substances manufactured, processed, otherwise used (MPO) or released.
• Please provide all the information requested in the yellow cells. If a section does not apply to your facility, leave it blank.
• To determine if you need to report, add the amounts shown in the Output Summary table to any other MPOs or releases from other processes or sources, if any, in your facility. Then you need to compare the total to the reporting thresholds.
• You may use the Calculation of Totals spreadsheet to calculate the totals.
Enter the efficiency of VOCs control device -------> |  |  | 0%
Please complete the INPUT table below:
| Rubber Processing Process | Quantity of Rubber Processed Annually (kg/yr)
| Mixing |  |  |  | Unit Conversion Calculator
| Milling |  |  |  | 1 | pounds | = | 0.4536 | kg
| Extrusion |  |  |  | 1 | ounces | = | 0.02835 | kg
| Calendaring |  |  |  | 1 | grams | = | 0.001 | kg
| Platen Press Curing |  |  |  | 1 | tons (US) | = | 907.1847 | kg
| Autoclave Curing |  |  |  | 1 | tons (UK) | = | 1016.0469 | kg
| Hot Air Curing |  |  |  | 1 | tonnes (metric) | = | 1000 | kg
OUTPUT SUMMARY (Only ChemTRAC priority substances)
| ChemTRAC Priority Substances | Quantity (kg/yr)
|  | Manufactured1 | Processed1 | Otherwise Used1 | Released to Air1
| Volatile Organic Compounds (VOCs) | 0 | 0 | 0 | 0
1 Definitions available on References tab.
Input-Output
Instructions
References
You are here
Calculations

## Calculations
Summary of Calculations
Version 3.2, Last Updated: Sept. 10, 2013 KT & ZI
• This page provides detailed calculations based on the information provided in the Input table. It also provides sample calculations and an assessment of emission factor data quality.
• If you have site specific emission factors you may use them in the table below. If you choose to insert your own emission factor ensure that the units have been converted accordingly.
ChemTRAC Priority Substances | CAS # | Quantity (kg/yr)
|  | Manufactured | Processed | Otherwise Used | Released to Air
Volatile Organic Compound (VOCs) | n/a | 0 | 0 | 0 | 0
Control Device Efficiency | 0%
Emission Factors (kg VOC/ kg of rubber processed)
Rubber Product Manufacturing | Quantity of Rubber Procesed | VOC
Mixing | 0 | 0.000106
Milling | 0 | 0.000153
Extrusion | 0 | 2.47e-05
Calendaring | 0 | 9.215e-05
Platen Press Curing | 0 | 0.00146
Autoclave Curing | 0 | 0.000271
Hot Air Curing | 0 | 0.0614
Sample Calculations:
Assuming a rubber prodcut manufacturer is Mixing 3 million kilograms of rubber per year, calculate the amount of VOCs released.
VOC emissions = | Amount of rubber manufactured/yrX emission factor for Mixing
=3,000,000 kg/yr X 1.06 E-4
= | 318
1 | #REF! | #REF!
1 | #REF! | #REF!
1 | #REF! | #REF!
1 | #REF! | #REF!
Input-Output
Instructions
References
You are here
Calculations

## References
References
Version 3.2, Last Updated: Sept. 10, 2013 KT & ZI
This page provides all the reference information for the emission factors and assumptions used in the Calculations. Click on the links below to view the source documents.
Emission Estimation Technique Manual for Rubber Product Manufacture Version 1.1” (7 January 2002). (National Pollutant Inventory: 10-20)
http://www2.unitar.org/cwm/publications/cbl/prtr/pdf/cat5/Australia_rubber.pdf
Definitions1
Manufacture - To produce, prepare or compound a priority substance and includes the conincidental production of a priority.substance as a by-product.
Process - The preparation of a priority substance, after its manufacture, for commercial distribution and includes the preparation of a substance in the same physical state or chemical form as that received by the facility, or preparation which produces a change in physical state or chemical form.
Otherwise Use - Any use, disposal or release of a priority substance at a facility that does not fall under the definitions of "manufacture" or "process." This includes the use of the priority substance as a chemical processing aid, manufacturing aid or some other use.
Release - The emission or discharge of a priority substance, whether intentional, accidental or coincidental, from a facility into the environment.
1 For details refer to the Environmental Reporting and Disclosure Bylaw available at the ChemTRAC website.
Copyright (C) 2010, City of Toronto
This tool is provided solely as an aid, and the City of Toronto makes no representation or warranty as to its applicability to your facility or to your obligation to comply with the Environmental Reporting and Disclosure Bylaw (Municipal Code Chapter 423). It is the responsibility of each facility owner or operator to take the necessary steps to ensure compliance with the bylaw.
Calculations
Input-Output
Instructions
References
You are here