## Instructions
Calculation Tool for
Electric Arc Welding
Version 3.1, Last Updated: Oct 29, 2014 SI & ZI
This page contains necessary instructions that will help you use this calculator to estimate the amount of priority substances and other chemicals that are manufactured, processed, otherwise used (MPO) and released during welding
How to use this calculator: | 1. Click on the "Input-Output" Tab
2. Fill out the appropriate amounts in the yellow boxes
3. Scroll down to view the Output Summary
Input summary: | 1. Select the type of welding electrodes or wires used.
2. Enter the quantity of each welding electrode or wire used.
Output summary: | This table gives you the estimated quantity of ChemTRAC priority substances this process manufactured, processed, otherwise used and released for the reporting year.
Other processes: | If your facility has other activities or sources that MPO or release priority substances (chemicals), then you need to calculate the amounts of chemicals for these activities as well. Please go to the ChemTRAC website for other calculators and more information.
Total MPO and Releases: | Once you have your estimates for all the activities or processes, enter the amounts of MPO and release of each substance from each process into the "Calculation of Totals" calculator (available at www.toronto.ca/chemtrac) to determine if you need to report.
Before you start make sure you have: | - The quantity (in kilograms) of welding electrode - The type of welding electrode and wire used during the reporting year
Note: some of these may not apply to your facility
References
Calculations
Input/Output
Instructions

## Facility Info
Please enter all the information below before moving to any other worksheet.
Version 3.1, Last Updated: Oct 29, 2014 SI & ZI
Facility Information Table
Please enter information into the blank fields below
Facility Name
Facility Address
Phone Number
Used by
Reporting Year
Date used on
End of worksheet | End of worksheet
Printing Instructions for this page: Print as Landscape and Scaling Adjusted to 81%.
Facility Info
Input/Output
Calculations
References

## Input-Output
0
Input-Output
0
Version 3.1, Last Updated: Oct 29, 2014 SI & ZI
• This page gathers information related to welding at your facility and shows the estimated amounts of priority substances manufactured, processed, otherwise used (MPO) or released.
• Please provide all the information requested in the yellow cells. If a section does not apply to your facility, leave it blank.
• To determine if you need to report, add the amounts shown in the Output Summary table to any other MPOs or releases from other processes or sources, if any, in your facility. Then you need to compare the total to the reporting thresholds.
• You may use the Calculation of Totals spreadsheet to calculate the totals.
Please complete the INPUT table below
INPUT
| Welding Process | Select Electrode or Wire | Input Quantity Used (kg/yr) |  |  | Unit Conversion Help
[6 empty] | 1 | pounds | = | 0.4536 | kg
|  |  | 0 |  |  | 1 | ounces | = | 0.02835 | kg
|  |  | 0 |  |  | 1 | grams | = | 0.001 | kg
|  |  | 0 |  |  | 1 | tons (US) | = | 907.1847 | kg
|  |  | 0 |  |  | 1 | tons (UK) | = | 1016.0469 | kg
|  |  | 0 |  |  | 1 | tonnes (metric) | = | 1000 | kg
0
0
0
0
0
0
0
Emission Control:
| If your facility operates emission control equipment to control the release of contaminants, please provide the equipment control efficiency (please consult your supplier) |  | 0%
OUTPUT SUMMARY (Only ChemTRAC priority substances)
| ChemTRAC Priority Substances | Quantity (kg/yr)
|  | Manufactured1 | Processed1 | Otherwise Used1 | Released to Air1
| Chromium, non-hexavalent, and its compounds | 0 | 0 | 0 | 0
| Chromium VI (hexavalent), and its compounds | 0 | 0 | 0 | 0
| Manganese, and its compounds | 0 | 0 | 0 | 0
| Nickel, and its compounds | 0 | 0 | 0 | 0
| Lead, and its compounds | 0 | 0 | 0 | 0
| Particulate Matter 2.5 (PM2.5) | 0 | 0 | 0 | 0
1 Definitions available on References tab
References
Calculations
Input/Output
Instructions

## Calculations
Summary of Calculations
Version 3.1, Last Updated: Oct 29, 2014 SI & ZI
• This page provides detailed calculations based on the information provided in the Input table. It also provides sample calculations and an assessment of emission factor data quality.
• If you have site specific emission factors you may use them in the table below. If you choose to insert your own emission factor ensure that the units have been converted accordingly.
| ChemTRAC Substances | CAS # | Quantity (kg/yr)
|  |  | Manufactured | Processed | Otherwise Used | Released to Air
| Chromium, non-hexavalent, and its compounds | n/a | 0 | 0 | 0 | 0
| Chromium VI (hexavalent), and its compounds | n/a | 0 | 0 | 0 | 0
| Manganese, and its compounds | n/a | 0 | 0 | 0 | 0
| Nickel, and its compounds | n/a | 0 | 0 | 0 | 0
| Lead, and its compounds | n/a | 0 | 0 | 0 | 0
| Particulate Matter 2.5 (PM2.5)(2) | n/a | 0 | 0 | 0 | 0
Other Substances
| Cobalt Compounds | n/a | 0 | 0 | 0 | 0
| Particulate Matter (PM) | n/a | 0 | 0 | 0 | 0
| Particulate Matter 10 (PM10) | n/a | 0 | 0 | 0 | 0
n/a - Not Applicable
Note (1): Where a contaminant is not expected to be present in the welding rod, but an emission is estimated, the Quantity Used was assumed to be equal to the Release, and this number was compared to the Mass Reporting Threshold.
Note (2): As per the NPRI toolbox, PM2.5 can be estimated to be 75% of PM10 emissions
Process
Select
Shielded Metal Arc: SMAW (Stick)
Gas Metal Arc: GMAW (MIG)
Flux Cored Arc: FCAW
Submerged Arc: SAW
Gas Tungsten Arc: GTAW (TIG)
Other Consumable Electrode/Wire Process
Non-Consumable Electrode (ex. GTAW)
| Process | Electrode | Quantity (kg/yr)
| 1 | 1 | 0
| 1 | 1 | 0
| 1 | 1 | 0
| 1 | 1 | 0
| 1 | 1 | 0
| 1 | 1 | 0
| 1 | 1 | 0
| 1 | 1 | 0
| 1 | 1 | 0
| 1 | 1 | 0
| 1 | 1 | 0
| 1 | 1 | 0
| 1 | 1 | 0
|  | Consumption (kg/yr) | Electrode/Wire Nominal Composition (wt%) Note: 3% is represented as 0.03 | [5 empty] | Emission Factor g/kg (grams of fume emitted per kg of weld rod or electrode consumed) | [7 empty] | Data Quality Rating
| Electrode |  | Mn | Cr | Ni | Cr(VI)(7) | Co(7) | Pb(7) | PM10 | Rating | Cr | Cr(VI) | Co | Mn | Ni | Pb
1 | Select
2 | Shielded Metal Arc Electrode
3 | SMAW E11018 | 0 | 0.025 |  | 0.03 | n/a | n/a | n/a | 16.4 | C |  |  |  | 1.38 |  |  | C
4 | SMAW E308 | 0 | 0.025 | 0.225 | 0.11 | n/a | n/a | n/a | 10.8 | C | 0.393 | 0.359 | 0.001 | 0.252 | 0.043 |  | D
5 | SMAW E310 | 0 | 0.025 | 0.225 | 0.11 | n/a | n/a | n/a | 15.1 | C | 2.53 | 1.88 |  | 2.2 | 0.196 | 0.024 | C
6 | SMAW E316 | 0 | 0.025 | 0.225 | 0.11 | n/a | n/a | n/a | 10 | C | 0.522 | 0.332 |  | 0.544 | 0.055 |  | D
7 | SMAW E410 | 0 | 0.025 | 0.225 | 0.11 | n/a | n/a | n/a | 13.2 | D |  |  |  | 0.685 | 0.014 |  | C
8 | SMAW E6010 | 0 | 0.012 | 0 | 0 | n/a | n/a | n/a | 25.6 | B | 0.003 | 0.001 |  | 0.991 | 0.004 |  | B
9 | SMAW E6011 | 0 | 0.012 | 0 | 0 | n/a | n/a | n/a | 38.4 | C | 0.005 |  | 0.001 | 0.998 | 0.005 |  | C
10 | SMAW E6012 | 0 | 0.012 | 0 | 0 | n/a | n/a | n/a | 8 | D
11 | SMAW E6013 | 0 | 0.012 | 0 | 0 | n/a | n/a | n/a | 19.7 | B | 0.004 |  | 0.001 | 0.945 | 0.002 |  | B
12 | SMAW E7018 | 0 | 0.016 | 0 | 0 | n/a | n/a | n/a | 18.4 | C | 0.006 |  | 0.001 | 1.03 | 0.002 |  | C
13 | SMAW E7024 | 0 | 0.0125 | 0 |  | n/a | n/a | n/a | 9.2 | C | 0.001 |  |  | 0.629 |  |  | C
14 | SMAW E7028 | 0 | 0.016 | 0 | 0 | n/a | n/a | n/a | 18 | C | 0.013 |  |  | 0.84612 |  | 0.162 | C
15 | SMAW E8018 | 0 | 0.03 | 0 | 0.03 | n/a | n/a | n/a | 17.1 | C | 0.017 |  |  | 0.03 | 0.051 |  | C
16 | SMAW E9015 | 0 | 0.03 | 0 | 0.04 | n/a | n/a | n/a | 17 | D
17 | SMAW E9018 | 0 | 0.03 | 0 | 0.04 | n/a | n/a | n/a | 16.9 | C | 0.212 |  |  | 0.783 | 0.013 |  | C
18 | SMAW ECoCr | 0 | 0.01 | 0.285 | 0.135 | n/a | n/a | n/a | 27.9 | C
19 | SMAW ENi-Cl | 0 | 0.025 | 0.01 | 0.85 | n/a | n/a | n/a | 18.2 | C |  |  |  | 0.039 | 0.89 |  | C
20 | SMAW ENiCrMo | 0 | 0.0125 | 0.2275 | 0.58 | n/a | n/a | n/a | 11.7 | C | 0.42 |  |  | 0.043 | 0.247 |  | C
21 | SMAW ENi-Cu-2 | 0 | 0.023 | 0.35 | 0.6 | n/a | n/a | n/a | 10.1 | C |  |  |  | 0.212 | 0.423 |  | C
22 | SMAW 14Mn-4Cr | 0 | 0.14 | 0.04 | 0 | n/a | n/a | n/a | 81.6 |  | 1.39 |  |  | 23.2 | 1.71 |  | C
23 | Other SMAW Electrode(3)(8) | 0 | 0.0259 | 0.095395 | 0.14447 | n/a | n/a | n/a | 10 |  | 0.42431 | 0.643 | 0.001 | 2.0475 | 0.26107 | 0.093
24 | Gas Metal Arc Wire | 0 |  |  |  | n/a | n/a | n/a
25 | GMAW E308L | 0 | 0.02 | 0.22 | 0.115 | n/a | n/a | n/a | 5.4 | C | 0.524 |  | 0.001 | 0.346 | 0.184 |  | C
26 | GMAW E70S | 0 | 0.02 | 0 | 0 | n/a | n/a | n/a | 5.2 | A | 0.001 |  | 0.001 | 0.318 | 0.001 |  | A
27 | GMAW ER1260 | 0 | 0.0001 | 0 | 0 | n/a | n/a | n/a | 20.5 | D | 0.004 | [5 empty] | D
28 | GMAW ER5154 | 0 | 0.01 |  | 0 | n/a | n/a | n/a | 24.1 | D | 0.01 |  |  | 0.034 |  |  | D
29 | GMAW ER5356 | 0 | 0.00125 | 0.00125 | 0 | n/a | n/a | n/a | 51 |  |  |  |  | 1 |  |  | U
30 | GMAW ER316 | 0 | 0.02 | 0.22 | 0.115 | n/a | n/a | n/a | 3.2 | C | 0.528 | 0.01 |  | 0.245 | 0.226 |  | D
31 | GMAW ENiCrMo | 0 | 0.013 | 0.228 | 0.58 | n/a | n/a | n/a | 3.9 | C | 0.353 |  |  | 0.07 | 1.25 |  | B
32 | GMAW ERNiCu | 0 | 0.023 | 0.35 | 0.6 | n/a | n/a | n/a | 2 | C | 0.001 |  |  | 0.022 | 0.451 |  | C
33 | Other GMAW Wire(3)(8) | 0 | 0.013419 | 0.14561 | 0.17625 | n/a | n/a | n/a | 10 |  | 0.203 | 0.01 | 0.001 | 0.29071 | 0.4224
34 | Flux Cored Arc Electrode | 0 |  |  |  | n/a | n/a | n/a
35 | FCAW E110 | 0 | 0.05 | 0 | 0.05 | n/a | n/a | n/a | 20.8 | D | 0.002 |  |  | 2.02 | 0.112 |  | D
36 | FCAW E11018 | 0 | 0.025 |  | 0.03 | n/a | n/a | n/a | 57 | D | 0.969 |  |  | 0.704 | 0.102 |  | C
37 | FCAW E308LT | 0 | 0.015 | 0.195 | 0.1 | n/a | n/a | n/a | 9.1 | C
38 | FCAW E316LT | 0 | 0.015 | 0.185 | 0.125 | n/a | n/a | n/a | 8.5 | B | 0.97 | 0.14 |  | 0.59 | 0.093 |  | B
39 | FCAW E70T | 0 | 0.03 | 0 | 0 | n/a | n/a | n/a | 15.1 | B | 0.004 |  |  | 0.891 | 0.005 |  | B
40 | FCAW E71T | 0 | 0.03 | 0 | 0 | n/a | n/a | n/a | 12.2 | B | 0.002 |  | 0.001 | 0.662 | 0.004 |  | B
41 | Other FCAW Electrode(3)(8) | 0 | 0.0275 | 0.076 | 0.050833 | n/a | n/a | n/a | 10 |  | 0.3894 | 0.14 | 0.001 | 0.9734 | 0.0632
42 | Submerged Arc Electrode | 0 |  |  |  | n/a | n/a | n/a
43 | SAW EM12K | 0 | 0.01 | 0 | 0 | n/a | n/a | n/a | 0.05 | C
44 | Other SAW Electrode(3)(8) | 0 | 0.01 | 0 | 0 | n/a | n/a | n/a | 10
45 | Other Consumable Electrode/Wire(3) | 0 | 0.022492 | 0.098021 | 0.12715 | n/a | n/a | n/a | 10 |  | 0.0002 | 0.0002 | 0.0002 | 0.0002 | 0.0002 | 0.0002
46 | Non-Consumable Electrodes (ex. GTAW) (5)(6) | 0 | 0 | 0 | 0 | n/a | n/a | n/a | 10 |  | 3.3e-05 | 3.3e-05 | 3.3e-05 | 3.3e-05 | 3.3e-05 | 3.3e-05
Summary
|  | Total Quantity Used (kg/yr) | Quantity Used (kg/yr) | [5 empty] | Quantity Released (g/yr)
| Electrode |  | Mn | Cr | Ni | Cr(VI)(5) | Co(5) | Pb(5) | PM10 | Cr | Cr(VI) | Co | Mn | Ni | Pb
| Shielded Metal Arc Electrode | 0 | 0 | 0 | 0 | n/a | n/a | n/a | 0 | 0 | 0 | 0 | 0 | 0 | 0
| Gas Metal Arc Wire | 0 | 0 | 0 | 0 | n/a | n/a | n/a | 0 | 0 | 0 | 0 | 0 | 0 | 0
| Flux Cored Arc Electrode | 0 | 0 | 0 | 0 | n/a | n/a | n/a | 0 | 0 | 0 | 0 | 0 | 0 | 0
| Submerged Arc Electrode | 0 | 0 | 0 | 0 | n/a | n/a | n/a | 0 | 0 | 0 | 0 | 0 | 0 | 0
| Other Consumable Electrode Wire | 0 | 0 | 0 | 0 | n/a | n/a | n/a | 0 | 0 | 0 | 0 | 0 | 0 | 0
| All Gas Tungsten Arc Welding | 0 | 0 | 0 | 0 | n/a | n/a | n/a | 0 | 0 | 0 | 0 | 0 | 0 | 0
Note (3) - PM Emission factor taken as 1% of electrode consumption as per MOE Publication #3614e03 page 92 and individual metal emission factors taken from 2004 NPRI Toolbox Guidance document 4.2 Guidance for the Reporting of Welding Activities.
Note (4) - Emissions from all other electrodes or wires were calculated following the procedures listed US EPA AP 42 Section 12.9 "Electric Arc Welding"
Note (5) - PM Emission factor taken as 1% of wire consumption as per County of San Diego APCD Emission Factor Tables: Tungsten Inert Gas Welding (TIG), Electrode: Unspecified
Note (6) - The amount of all ChemTRAC substances found in the base metal being welded must be considered in the threshold calculations for GTAW welding.
Note (7) - Chromium (VI), cobalt, and lead or not expected to be present in significant quantities (>1%)
Note (8) - Generic emission factors of "other" consumable electrodes in each process are estimated using the average contaminant emission factor for each process. This approach reduces the impact of emission factors where a contaminant is present in higher amounts in a single type of electrode, but is in other cases more conservative than the NPRI's recommend generic emission factors for consumable electrodes
Sample Calculations:
If 400 kg of SMAW E11018 is used, and a filter with 85% control efficiency is installed:
| Manganese used = | Total weld rod used (kg) X % of Manganese in Generic Rod
| = | 400 kg/yr X 2.5%
| = | 10
| Particulate matter emission rate = | Total weld rod used (kg/yr) X Emission Factor (g/kg) X 1 kg/1000 g X (100%-control efficiency (%))
| = | 400 kg/yr X 16.4 g/kg X 1 g/1000 kg X (100% - 85%)
| = | 0.984
| PM2.5= | 0.984 kg/yr X 0.75
| PM2.5= | 0.738 kg/yr
References
Calculations
Input/Output
Instructions
You are here

## References
References
Version 3.1, Last Updated: Oct 29, 2014 SI & ZI
This page provides all the reference information for the emission factors and assumptions used in the Calculations spreadsheet. Click on the links below to view the source documents.
Emission factors and an assessment of their data quality are provided in Environment Canada's 2008 NPRI Toolbox Spreadsheet for Electric Arc Welding
http://www.ec.gc.ca/inrp-npri/9C8F5570-19B6-4E37-97DB-290D4CE28153/electirc_arc_welding_e_04_02_2009.xls
the US EPA AP-42 "Electric Arc Welding", Section 12.19, 1995
http://www.epa.gov/ttn/chief/ap42/ch12/final/c12s19.pdf
Air Pollution Control District County of San Diego APCD Emission Factor Tables: Tungsten Inert Gas Welding (TIG), Electrode: Unspecified
http://www.sdapcd.org/toxics/emissions/welding/t99.pdf
Indiana Department of Environmental Management, Office of Air Quality
Generic compositions for the following electrodes are based on welding datasheets published by the American Welding Society:
SMAW E6010
SMAW E6011
SMAW E6012
SMAW E6013
SMAW E7018
SMAW E7024
SMAW E7028
SMAW ECoCr
SMAW ENi-Cl
SMAW ENiCrMo
SMAW ENi-Cu-2
GMAW ENiCrMo
GMAW ERNiCu
FCAW E308LT
FCAW E316LT
Datasheets are available at:
https://www.awspubs.com/
Generic compositions of other SMAW electrodes were calculated using Material Safety Data Sheets for each of the electrode types with published emission factors.
Generic compositions of Other (Consumable) electrodes were estimated as the average composition for each contaminant present in the defined consumable electrodes (SMAW, GMAW, FCAW, SAW)
Generic compositions of other GMAW, other FCAW, SAW, and Other (Non-Consumable) electrodes are based on Lincoln Electric compositions provided on
http://www.mylincolnelectric.com/Catalog/lecobrowse.aspx?locale=4105
Generic compositions of GMAW, FCAW, SAW, and Other (Non-Consumable) electrodes are based on Hobart Brothers of Canada compositions provided on
http://www.hobartcanada.com/product_info.asp
Definitions1
Manufacture - To produce, prepare or compound a priority substance and includes the conincidental production of a priority.substance as a by-product.
Process - The preparation of a priority substance, after its manufacture, for commercial distribution and includes the preparation of a substance in the same physical state or chemical form as that received by the facility, or preparation which produces a change in physical state or chemical form.
Otherwise Use - Any use, disposal or release of a priority substance at a facility that does not fall under the definitions of "manufacture" or "process." This includes the use of the priority substance as a chemical processing aid, manufacturing aid or some other use.
Release - The emission or discharge of a priority substance, whether intentional, accidental or coincidental, from a facility into the environment.
1 For details refer to the Environmental Reporting and Disclosure Bylaw available at the ChemTRAC website.
Copyright (C) 2010, City of Toronto
This tool is provided solely as an aid, and the City of Toronto makes no representation or warranty as to its applicability to your facility or to your obligation to comply with the Environmental Reporting and Disclosure Bylaw (Municipal Code Chapter 423). It is the responsibility of each facility owner or operator to take the necessary steps to ensure compliance with the bylaw.
References
Calculations
Input/Output
Instructions
You are here