## Instructions
Calculation Tool for
Wineries and Wine Making
Version 1.3, Last Updated: June 11, 2013 AK& ZI
This page contains necessary instructions that will help you use this calculator to estimate the amount of priority substances and other chemicals that are manufactured, processed, otherwised used (MPO) and/or released during the production of wine.
How to use this calculator: | 1. Click on the "Input-Output" Tab
2. Fill out the appropriate amounts in the yellow boxes
3. Scroll down to view the Output Summary
Input summary: | 1. Enter the quantity of white wine produced (in litres)
2. Enter the quantity of red wine produced (in litres)
3. Indicate the type of control technology installed to control VOC emission
4. If the control technology used is not listed, enter the control efficiency (contact your supplier if you are not sure)
5. Indicate whether red wine pomace is screened
6. Enter the quantity of fermented red wine screened (in litres)
7. Indicate whether pomace presses were used
8. Enter the quantity of red pomace pressed (in kilograms)
9. Enter the quantity of wine bottled (in litres)
Output summary: | This table gives you the estimated quantity of ChemTRAC priority substances this process manufactured, processed, otherwise used and/or released for the reporting year.
Other processes: | If your facility has other activities or sources that MPO and/or release ChemTRAC priority substances (chemicals), you will need to calculate the chemical amounts contributed from these activities as well. Please go to the ChemTRAC website for other calculators and more information.
Total MPO and Releases: | Once you have your estimates for activiti(es) or process(es), enter the amounts of MPO and release of each substance from each process into the "Calculation of Totals" calculator (available at www.toronto.ca/chemtrac) to determine if you need to report.
Before you start make sure you have: | - the quantity of white wine produced during the reporting year - the quantity of red wine produced during the reporting year
- the type of control technology installed to control VOC emissions
- control technology efficiency if the technology installed is not listed in the Input table (as a percentage)
- the quantity of fermented red wine pomace screened during the reporting year
- the quantity of pomace used in pressing during the reporting year
- the quantity of wine bottled during the reporting year
Note: some of these may not apply to your facility
Calculations
Input-Output
Instructions
References
You are here

## Input-Output
Input-Output
Version 1.3, Last Updated: June 11, 2013 AK& ZI
• This page gathers information related to the wineries at your facility and shows the estimated amounts of priority substances that are manufactured, processed, otherwise used (MPO) and/or released during the production of wine.
• Please provide all the information requested in the yellow cells. If a section does not apply to your facility, leave it blank.
• To determine if you need to report, add the amounts shown in the Output Summary table to any other MPO and release values from other processes or sources, if any, in your facility. You will then need to compare the total values to the reporting thresholds.
• You may use the Calculation of Totals spreadsheet to do the addition of MPO/release values and comparisons to the reporting thresholds.
Please complete the INPUT tables below:
INPUT
| Type of Wine Produced | Quantity Produced (litres/year)
White
Red
*if you produce wine other than red or white table wine (ex. sparkling or ice wine), please add the total annual production to the table wine type listed you feel would be most appropriate
Unit Conversion Table
| Type of control technology installed (please select from drop down menu): |  |  |  |  | 1 | gallons (US) | = | 3.7854 | litres
| Control efficiency (if "other" is selected) (consult your supplier) |  | % |  |  | 1 | gallons (Imp) | = | 4.5461 | litres
[6 empty] | 1 | cubic metres (m3) | = | 1000 | litres
| Do you screen your red wine pomace? |  |  |  |  | 1 | barrels (190L) | = | 190 | litres
| Quantity of fermented red wine screened in reporting year: |  | L |  |  | 1 | cases* | = | 9 | litres
| Do you use one or more pomace presses? |  |  |  |  | 1 | pounds | = | 0.4536 | kg
| If yes, please provide the quantity of (red) pomace pressed in reporting year: |  | kg/yr |  |  | 1 | ounces | = | 0.02835 | kg
[6 empty] | 1 | grams | = | 0.001 | kg
| Quantity of wine bottled in reporting year? |  | L |  |  | 1 | tons (US) | = | 907.1847 | kg
[6 empty] | 1 | tons (UK) | = | 1016.0469 | kg
[6 empty] | 1 | tonnes (metric) | = | 1000 | kg
| OUTPUT SUMMARY (Only ChemTRAC priority substances) |  |  |  |  | *assumes 1 case = 12 X 750 mL bottles
| ChemTRAC Priority Substances | Quantity (kg/yr)
|  | Manufactured1 | Processed1 | Otherwise Used1 | Released to Air1
| Acetaldehyde | 0 | 0 | 0 | 0
| Volatile Organic Compounds (VOCs) | 0 | 0 | 0 | 0
1 Definitions available in references
Calculations
Input-Output
Instructions
References
You are here

## Calculations
Summary of Calculations
Version 1.3, Last Updated: June 11, 2013 AK& ZI
• This page provides detailed calculations based on the information provided in the Input table. It also provides sample calculations and an assessment of emission factor data quality.
• If you have site specific emission factors you may use them in the table below. If you choose to insert your own emission factor ensure that the units have been converted accordingly.
ChemTRAC Substances | CAS # | Quantity (kg/yr)
|  | Manufactured | Processed | Otherwise Used | Released to Air
Acetaldehyde | 75-07-0 | 0 | 0 | 0 | 0
Volatile Organic Compounds (VOCs) | n/a | 0 | 0 | 0 | 0
Other Substances
Ethanol | 64-17-5 | 0 | 0 | 0 | 0
Methanol | 67-56-1 | 0 | 0 | 0 | 0
n-Propanol | 71-23-8 | 0 | 0 | 0 | 0
n-Butanol | 71-36-3 | 0 | 0 | 0 | 0
sec-Butanol | 78-92-2 | 0 | 0 | 0 | 0
Isobutanol | 78-83-1 | 0 | 0 | 0 | 0
Isoamyl alcohol | 123-51-3 | 0 | 0 | 0 | 0
Hydrogen Sulfide | 7783-06-4 | 0 | 0 | 0 | 0
n/a - not applicable
Control Technology
Select | 2
None
Carbon Adsorption
Catalytic Incineration
Wet Scrubber
Other (specify efficiency)
Wine Type | Total Quantity Produced (L/yr) | Total Quantity Produced (103 gal/yr)
Select
Red | 0 | 0
White | 0 | 0
Fermentation Emissions (1)
Wine | Ethanol |  | Methanol |  | n-Propanol |  | n-Butanol |  | sec-Butanol |  | Isobutanol |  | Isoamyl alcohol |  | Acetaldehyde |  | Hydrogen Sulfide |  | Total VOCs
| Emission Factor (lb/103 gal) | Emission Rate (kg/yr) | Emission Factor (lb/103 gal) | Emission Rate (kg/yr) | Emission Factor (lb/103 gal) | Emission Rate (kg/yr) | Emission Factor (lb/103 gal) | Emission Rate (kg/yr) | Emission Factor (lb/103 gal) | Emission Rate (kg/yr) | Emission Factor (lb/103 gal) | Emission Rate (kg/yr) | Emission Factor (lb/103 gal) | Emission Rate (kg/yr) | Emission Factor (lb/103 gal) | Emission Rate (kg/yr) | Emission Factor (lb/103 gal) | Emission Rate (kg/yr) | Emission Factor (lb/103 gal) | Emission Rate (kg/yr)
Red | 4.6 | 0 | 0.0025 | 0 | 0.0034 | 0 | 5.5e-05 | 0 | 4.5e-05 | 0 | 0.0036 | 0 | 0.014 | 0 | 0.0027 | 0 | 0.0017 | 0 | 4.6263 | 0
White | 1.8 | 0 | 0.00064 | 0 | 0.0023 | 0 | ND | --- | ND | --- | 0.00069 | 0 | 0.0051 | 0 | 7e-05 | 0 | 0.0014 | 0 | 1.8088 | 0
Total | n/a | 0 | n/a | 0 | n/a | 0 | n/a | 0 | n/a | 0 | n/a | 0 | n/a | 0 | n/a | 0 | n/a | 0 | n/a | 0
ND - no data
Note (1) - Emission factors have a data quality rating of "E"
Sample Calculations:
If 1800 L of Red Wine are produced:
Ethanol Emission Rate = | Production (L/yr) X 0.000264 103 gal/L X Emission Factor (lb/103 gal) X 0.4536 kg/lb
= | 1,800 L X 0.000264172 103 gal/L X 4.6 lb/103 gal X 0.4536 kg/lb
= | 0.99218
|  | Screen | Press
Pomace | Select | 1 | 1
Yes
No
Fugitive Emissions (Ethanol Only) (2)
Wine | Process
| Pomace Screening |  | Pomace Pressing |  | Bottling
| Emission Factor (kg/m3) | Emission Rate (kg/yr) | Emission Factor (kg/tonne) | Emission Rate (kg/yr) | Emission Factor (kg/m3) | Emission Rate (kg/yr)
Red | 0.06 | 0 | 0.0082 | 0 | 0.012
White | N/A | --- | N/A | --- | 0.012
Total | n/a | 0 | n/a | 0 | 0.012 | 0
Note (2) - Emission factors have a data quality rating of "E"
Sample Calculations:
If 200 L of fermented juice go through pomace screening:
Ethanol Emissions = | Quantity screened (L/yr) X 1 m3/1000 L X Emission Factor (kg/m3)
= | 200 L/yr X 1 m3/1000 L X 0.06 kg/m3
= | 0.012
If 500 kg of pomace is pressed:
Ethanol Emissions = | Quantity pressed (kg/yr) X 1 tonne/1000 kg X Emission Factor (kg/tonne)
= | 500 kg/yr X 1 tonne/1000 kg X 0.0082 kg
= | 0.0041
If 4,000 L of white wine is bottled:
Ethanol Emissions = | Quantity bottled (L/yr) X 1 m3/1000 L X Emission Factor (kg/m3)
= | 4000 L/yr X 1 m3/1000 L X 0.012 kg/m3
= | 0.048
Calculations
Instructions
References
You are here
Input-Output

## References
References
Version 1.3, Last Updated: June 11, 2013 AK& ZI
This page provides all the reference information for the emission factors and assumptions used in the Calculations spreadsheet. Click on the links below to view the source documents.
Emission factors and an assessment of their data quality are provided the US EPA AP-42 "Wines and Brandy", Section 9.12.2, 1995
http://www.epa.gov/ttn/chief/ap42/ch09/final/c9s12-2.pdf
and in the Australian National Pollutant Inventory Emission Estimation Technique Manual for Wine and Spirits Manufacturing, 2005
http://www.npi.gov.au/handbooks/approved_handbooks/pubs/wine.pdf
Definitions1
Manufacture - To produce, prepare or compound a priority substance and includes the conincidental production of a priority substance as a by-product.
Process - The preparation of a priority substance, after its manufacture, for commercial distribution and includes the preparation of a substance in the same physical state or chemical form as that received by the facility, or preparation which produces a change in physical state or chemical form.
Otherwise Use - Any use, disposal or release of a priority substance at a facility that does not fall under the definitions of "manufacture" or "process." This includes the use of the priority substance as a chemical processing aid, manufacturing aid or some other use.
Release - The emission or discharge of a priority substance, whether intentional, accidental or coincidental, from a facility into the environment.
1For details refer to the Environmental Reporting and Disclosure Bylaw available at the ChemTRAC website
Copyright (C) 2010, City of Toronto
This tool is provided solely as an aid, and the City of Toronto makes no representation or warranty as to its applicability to your facility or to your obligation to comply with the Environmental Reporting and Disclosure Bylaw (Municipal Code Chapter 423). It is the responsibility of each facility owner or operator to take the necessary steps to ensure compliance with the bylaw.
Calculations
Input-Output
Instructions
References
You are here