## Instructions
Calculation Tool for
Poultry Processing and Rendering
Version 1.3, Last Updated: June 11, 2013 AK & ZI
This page contains necessary instructions that will help you use this calculator to estimate the amount of ChemTRAC priority substances and other chemicals that are manufactured, processed, otherwise used (MPO) and/or released during poultry processing and rendering.
How to use this calculator: | 1. Click on the "Input-Output" Tab
2. Fill out the appropriate amounts in the yellow boxes
3. Scroll down to view the Output Summary
Input summary: | Poultry Rendering
1. Identify whether blood dryers are operated.
2. If blood dryers are operated, enter the quantity of blood dried during the reporting year.
Poultry Processing
3. Identify if any emission control equipment is installed on natural gas fired equipment
4. Enter the quantity of natural gas purchased for process equipment
OR
Maximum thermal input (BTU/h) of equipment and operating schedule
Output summary: | This table gives you the estimated quantity of ChemTRAC priority substances this activity manufactured, processed, otherwise used and/or released for the reporting year.
Other processes: | If your facility has other activities or sources that MPO and/or release ChemTRAC priority substances (chemicals), you will need to calculate the chemical amounts contributed from these activities as well. Please go to the ChemTRAC website for other calculators and more information.
Total MPO and Releases: | Once you have your estimates for activiti(es) or process(es), enter the amounts of MPO and release of each substance from each process into the "Calculation of Totals" calculator (available at www.toronto.ca/chemtrac) to determine if you need to report.
Before you start make sure you have: | - the amount of blood dried during the reporting year - the type of emissions control technology installed on natural gas fired equipment
- the amount of natural gas consumed during the reporting year
OR
- the combined maximum thermal input for natural gas-fired equipment (in BTU/h)
Note: some of these may not apply to your facility
Calculations
Input-Output
Instructions
References
You are here
All Substances

## Input-Output
Input-Output
Version 1.3, Last Updated: June 11, 2013 AK & ZI
• This page gathers information related to poultry rendering at your facility and shows the estimated amounts of priority substances that are manufactured, processed, otherwise used (MPO) and/or released.
• Please provide all the information requested in the yellow cells. If a section does not apply to your facility, leave it blank.
• To determine if you need to report, add the amounts shown in the Output Summary table to any other MPO and/or release values from other processes or sources, if any, in your facility. You will then need to compare the total values to the reporting thresholds.
• You may use the Calculation of Totals spreadsheet to do the addition of MPO/release values and comparisons to the reporting thresholds.
Please complete the INPUT table below:
Rendering
Do you operate blood dryers?
| If yes, provide the quantity of blood meal product dried: |  | kg/yr
Unit Conversion Table
| Natural Gas Fired Ovens/Cookers/Dryers |  |  |  |  | 1 | pounds | = | 0.4536 | kg
| Identify emissions control installed: |  |  |  |  | 1 | tons (US) | = | 907.1847 | kg
[6 empty] | 1 | tons (UK) | = | 1016.0469 | kg
| Please complete ONLY A or B |  |  |  |  | 1 | tonnes (metric) | = | 1000 | kg
[6 empty] | 1 | cubic feet (ft3) | = | 0.028317 | m3
A) the quantity of natural gas
| Total quantity of natural gas used: |  | m3/yr
OR
B) the thermal input and operating schedule
| Total maximum thermal input for all natural gas fired cooking equipment: |  | BTU/h
| Operating schedule: | 0 | hours/day
|  | 0 | days/week
|  | 0 | weeks/year
OUTPUT SUMMARY (Only ChemTRAC priority substances)
Quantity (kg/yr)
| ChemTRAC Priority Substances | Manufactured1 | Processed1 | Otherwise Used1 | Released to Air1
| Nitrogen Oxides (NOx) | 0 | 0 | 0 | 0
| Formaldehyde | 0 | 0 | 0 | 0
| Benzene | 0 | 0 | 0 | 0
| Lead and its compounds | 0 | 0 | 0 | 0
| Manganese and its compounds | 0 | 0 | 0 | 0
| Mercury and its compounds | 0 | 0 | 0 | 0
| Nickel and its compounds | 0 | 0 | 0 | 0
| Cadmium and its compounds | 0 | 0 | 0 | 0
| Chromium (non-hexavalent) and its compounds | 0 | 0 | 0 | 0
| Particulate Matter (PM2.5) | 0 | 0 | 0 | 0
| Total PAHs | 0 | 0 | 0 | 0
| Volatile Organic Compounds (VOCs) | 0 | 0 | 0 | 0
1 Definitions available in references
All Substances
Input-Output
Instructions
References
You are here
Calculations

## All Substances
Summary of Calculations
Version 1.3, Last Updated: June 11, 2013 AK & ZI
This page provides a summary of the estimated quantities of all substances that are manufactured, processed, otherwise used and/or released.
Quantity (kg/yr)
ChemTRAC Priority Substances | CAS # | Manufactured | Processed | Otherwise Used | Released to Air
Nitrogen Oxides (NOx) | 11104-93-1 | 0 | 0 | 0 | 0
Formaldehyde | 50-00-0 | 0 | 0 | 0 | 0
Benzene | 71-43-2 | 0 | 0 | 0 | 0
Lead and its compounds | n/a | 0 | 0 | 0 | 0
Manganese and its compounds | n/a | 0 | 0 | 0 | 0
Mercury and its compounds | n/a | 0 | 0 | 0 | 0
Nickel and its compounds | n/a | 0 | 0 | 0 | 0
Cadmium and its compounds | n/a | 0 | 0 | 0 | 0
Chromium (non-hexavalent) and its compounds | n/a | 0 | 0 | 0 | 0
Particulate Matter (PM2.5) | n/a | 0 | 0 | 0 | 0
Total PAHs | n/a | 0 | 0 | 0 | 0
Volatile Organic Compounds (VOCs) | n/a | 0 | 0 | 0 | 0
Other Substances
Sulphur Dioxide | 7446-09-5 | 0 | 0 | 0 | 0
Hydrogen Sulfide | 7783-06-4 | 0 | 0 | 0 | 0
Nitrous Oxide | 10024-97-2 | 0 | 0 | 0 | 0
Butane | 106-97-8 | 0 | 0 | 0 | 0
Toluene | 108-88-3 | 0 | 0 | 0 | 0
Pentane | 109-66-0 | 0 | 0 | 0 | 0
Hexane | 110-54-3 | 0 | 0 | 0 | 0
Anthracene | 120-12-7 | 0 | 0 | 0 | 0
Carbon Dioxide | 124-38-9 | 0 | 0 | 0 | 0
Pyrene | 129-00-0 | 0 | 0 | 0 | 0
Benzo(g,h,I)perylene | 191-24-2 | 0 | 0 | 0 | 0
Benzo(e)pyrene | 192-97-2 | 0 | 0 | 0 | 0
Indeno(1,2,3-cd)pyrene | 193-39-5 | 0 | 0 | 0 | 0
Benzo(b)fluoranthene | 205-99-2 | 0 | 0 | 0 | 0
Fluoranthene | 206-44-0 | 0 | 0 | 0 | 0
Benzo(j)fluoranthene | 205-82-3 | 0 | 0 | 0 | 0
Acenaphthylene | 208-96-8 | 0 | 0 | 0 | 0
Chrysene | 218-01-9 | 0 | 0 | 0 | 0
Dichlorobenzene | 25321-22-6 | 0 | 0 | 0 | 0
Benzo(a)pyrene | 50-32-8 | 0 | 0 | 0 | 0
Dibenzo(a,h)anthracene | 53-70-3 | 0 | 0 | 0 | 0
3-Methylchloranthrene | 56-49-5 | 0 | 0 | 0 | 0
Benzo(a)anthracene | 56-55-3 | 0 | 0 | 0 | 0
7,12-Dimethylbenz(a)anthracene | 57-97-6 | 0 | 0 | 0 | 0
Carbon Monoxide | 630-08-0 | 0 | 0 | 0 | 0
Molybdenum | 7439-98-7 | 0 | 0 | 0 | 0
Arsenic | 7440-38-8 | 0 | 0 | 0 | 0
Barium | 7440-39-3 | 0 | 0 | 0 | 0
Beryllium | 7440-41-7 | 0 | 0 | 0 | 0
Cobalt | 7440-48-4 | 0 | 0 | 0 | 0
Copper | 7440-50-8 | 0 | 0 | 0 | 0
Vanadium | 7440-62-2 | 0 | 0 | 0 | 0
Zinc | 7440-66-6 | 0 | 0 | 0 | 0
Methane | 74-82-8 | 0 | 0 | 0 | 0
Ethane | 74-84-0 | 0 | 0 | 0 | 0
Propane | 74-98-6 | 0 | 0 | 0 | 0
Ammonia | 7664-41-7 | 0 | 0 | 0 | 0
Selenium | 7782-49-2 | 0 | 0 | 0 | 0
Acenaphthene | 83-32-9 | 0 | 0 | 0 | 0
Phenanthrene | 85-01-8 | 0 | 0 | 0 | 0
Fluorene | 86-73-7 | 0 | 0 | 0 | 0
Naphthalene | 91-20-3 | 0 | 0 | 0 | 0
2-Methylnaphthalene | 91-57-6 | 0 | 0 | 0 | 0
Particulate Matter (Total) | n/a | 0 | 0 | 0 | 0
Particulate Matter (PM10) | n/a | 0 | 0 | 0 | 0
TOC | n/a | 0 | 0 | 0 | 0
n/a - not applicable
Input-Output
Instructions
You are here
All Substances
References
Calculations

## Calculations
Calculations
Version 1.3, Last Updated: June 11, 2013 AK & ZI
• This page provides detailed calculations based on the information provided in the Input table. It also provides sample calculations and an assessment of emission factor data quality.
• If you have site specific emission factors you may use them in the table below. If you choose to insert your own emission factor ensure that the units have been converted accordingly.
Rendering
Blood Drying
No
Yes
1
Contaminant | CAS # | Emission Factor (lb/ton) | Emission Rate (kg/yr) | Data Quality
PM10 | n/a | 1.22 | 0 | E
PM2.5(1) | n/a | 0.732 | 0 | E
Hydrogen Sulfide | 7783-06-4 | 0.08 | 0 | E
Ammonia | 7664-41-7 | 0.6 | 0 | E
n/a - not applicable
Note (1) - as per South Coast Air Quality Management District, PM2.5 emissions from rendering are 60% of PM10 emissions
Natural Gas Combustion
Consumption : | 0 | m3/yr |  |  | 0 | BTU/h
| 0 | ft3/yr | OR |  | 0 | ft3/yr
| 0 | BTU/h
|  | Emission Factor | [5 empty] | Emission | Data Quality
|  | (lb/1000000 ft3) | [5 empty] | Rate
Contaminant | CAS # | Uncontrolled |  | Low NOx |  | Low NOx Recirc. |  | (kg/yr) |  | Comments
Sulphur Dioxide | 7446-09-5 | 0.6 |  |  | 0.6 |  | 0.6 | 0 | A
Nitrogen Oxides (NOx) | 11104-93-1 | 100 |  |  | 50 |  | 32 | 0 | B
Carbon Monoxide | 630-08-0 | 84 |  |  | 84 |  | 84 | 0 | B
Nitrous Oxide | 10024-97-2 | 2.2 |  |  | 2.2 |  | 0.64 | 0 | E
Particulate Matter (PM2.5) | n/a | 1.9 |  |  | 1.9 |  | 1.9 | 0 | B
Carbon Dioxide | 124-38-9 | 120000 |  |  | 120000 |  | 120000 | 0 | A
TOC | n/a | 11 |  |  | 11 |  | 11 | 0 | B
Lead and its compounds | 7439-92-1 | 0.0005 |  |  | 0.0005 |  | 0.0005 | 0 | D
Methane | 74-82-8 | 2.3 |  |  | 2.3 |  | 2.3 | 0 | B
Volatile Organic Compounds (VOCs) | n/a | 5.5 |  |  | 5.5 |  | 5.5 | 0 | C
2-Methylnaphthalene | 91-57-6 |  | 2.4e-05 |  | 2.4e-05 |  | 2.4e-05 | 0 | D
3-Methylchloranthrene | 56-49-5 | < | 1.8e-06 | < | 1.8e-06 | < | 1.8e-06 | 0 | E | PAH
7,12-Dimethylbenz(a)anthracene | 57-97-6 | < | 1.6e-05 | < | 1.6e-05 | < | 1.6e-05 | 0 | E | PAH
Acenaphthene | 83-32-9 | < | 1.8e-06 | < | 1.8e-06 | < | 1.8e-06 | 0 | E | PAH
Acenaphthylene | 208-96-8 | < | 1.8e-06 | < | 1.8e-06 | < | 1.8e-06 | 0 | E | PAH
Anthracene | 120-12-7 | < | 2.4e-06 | < | 2.4e-06 | < | 2.4e-06 | 0 | E
Benzo(a)anthracene | 56-55-3 | < | 1.8e-06 | < | 1.8e-06 | < | 1.8e-06 | 0 | E | PAH
Benzene | 71-43-2 |  | 0.0021 |  | 0.0021 |  | 0.0021 | 0 | B
Benzo(a)pyrene | 50-32-8 | < | 1.2e-06 | < | 1.2e-06 | < | 1.2e-06 | 0 | E | PAH
Benzo(b)fluoranthene | 205-99-2 | < | 1.8e-06 | < | 1.8e-06 | < | 1.8e-06 | 0 | E | PAH
Benzo(g,h,I)perylene | 191-24-2 | < | 1.2e-06 | < | 1.2e-06 | < | 1.2e-06 | 0 | E | PAH
Benzo(j)fluoranthene | 205-82-3 | < | 1.8e-06 | < | 1.8e-06 | < | 1.8e-06 | 0 | E | PAH
Butane | 106-97-8 |  | 2.1 |  | 2.1 |  | 2.1 | 0 | E
Benzo(a)phenanthrene | 218-01-9 | < | 1.8e-06 | < | 1.8e-06 | < | 1.8e-06 | 0 | E | PAH
Dibenzo(a,h)anthracene | 53-70-3 | < | 1.2e-06 | < | 1.2e-06 | < | 1.2e-06 | 0 | E | PAH
Dichlorobenzene | 25321-22-6 |  | 0.0012 |  | 0.0012 |  | 0.0012 | 0 | E
Ethane | 74-84-0 |  | 3.1 |  | 3.1 |  | 3.1 | 0 | E
Fluoranthene | 206-44-0 |  | 3e-06 |  | 3e-06 |  | 3e-06 | 0 | E | PAH
Fluorene | 86-73-7 |  | 2.8e-06 |  | 2.8e-06 |  | 2.8e-06 | 0 | E | PAH
Formaldehyde | 50-00-0 |  | 0.075 |  | 0.075 |  | 0.075 | 0 | B
Hexane | 110-54-3 |  | 1.8 |  | 1.8 |  | 1.8 | 0 | E
Indeno(1,2,3-cd)pyrene | 193-39-5 | < | 1.8e-06 | < | 1.8e-06 | < | 1.8e-06 | 0 | E | PAH
Naphthalene | 91-20-3 |  | 0.00061 |  | 0.00061 |  | 0.00061 | 0 | E
Pentane | 109-66-0 |  | 2.6 |  | 2.6 |  | 2.6 | 0 | E
Phenanthrene | 85-01-8 |  | 1.7e-05 |  | 1.7e-05 |  | 1.7e-05 | 0 | D | PAH
Propane | 74-98-6 |  | 1.6 |  | 1.6 |  | 1.6 | 0 | E
Pyrene | 129-00-0 |  | 5e-05 |  | 5e-05 |  | 5e-05 | 0 | E | PAH
Toluene | 108-88-3 |  | 0.0034 |  | 0.0034 |  | 0.0034 | 0 | C
Total PAHs | n/a |  | n/a |  | n/a |  | n/a | 0 | E | PAH
Arsenic | 7440-38-8 |  | 0.0002 |  | 0.0002 |  | 0.0002 | 0 | E
Barium | 7440-39-3 |  | 0.0044 |  | 0.0044 |  | 0.0044 | 0 | D
Beryllium | 7440-41-7 | < | 1.2e-05 | < | 1.2e-05 | < | 1.2e-05 | 0 | E
Cadmium and its compounds | 7440-43-9 |  | 0.0011 |  | 0.0011 |  | 0.0011 | 0 | D
Chromium (non-hexavalent) and its compounds | n/a |  | 0.0014 |  | 0.0014 |  | 0.0014 | 0 | D
Cobalt | 7440-48-4 |  | 8.4e-05 |  | 8.4e-05 |  | 8.4e-05 | 0 | D
Copper | 7440-50-8 |  | 0.00085 |  | 0.00085 |  | 0.00085 | 0 | C
Manganese and its compounds | 7439-96-5 |  | 0.00038 |  | 0.00038 |  | 0.00038 | 0 | D
Mercury and its compounds | 7439-97-6 |  | 0.00026 |  | 0.00026 |  | 0.00026 | 0 | D
Molybdenum | 7439-98-7 |  | 0.0011 |  | 0.0011 |  | 0.0011 | 0 | D
Nickel and its compounds | 7440-02-0 |  | 0.0021 |  | 0.0021 |  | 0.0021 | 0 | C
Selenium | 7782-49-2 |  | 2.4e-05 |  | 2.4e-05 |  | 2.4e-05 | 0 | E
Vanadium | 7440-62-2 |  | 0.0023 |  | 0.0023 |  | 0.0023 | 0 | D
Zinc | 7440-66-6 |  | 0.029 |  | 0.029 |  | 0.029 | 0 | E
n/a - not applicable
Emission Factors from USEPA AP-42, "Compilation of Air Pollution Emission Factors", Section 1.4, 1998
For Boilers < 100MMBtu/hour
Sample Calculations:
|  | Uncontrolled NOx Emission Rate = | Consumption (ft3/yr) X Emission Factor (lb/106 ft3) X 0.4536 kg/lb
|  | = | 0 | ft3/yr X 100 lb/106 ft3 X 0.4356 kg/lb
|  | NOx Emission Rate = | 0
Control
None
Low NOx Burner
Low NOx Burner and Recirculated Flue Gas
1
Instructions
References
You are here
All Substances
Calculations
Input-Output

## References
References
Version 1.3, Last Updated: June 11, 2013 AK & ZI
This page provides all the reference information for the emission factors and assumptions used in the Calculations spreadsheet. Click on the links below to view the source documents.
Emission factors and an assessment of their data quality are provided in
US EPA AP-42 "Meat Rendering Plants", Section 9.5.3, 1995
http://www.epa.gov/ttn/chief/ap42/ch09/final/c9s05-3.pdf
US EPA AP-42 "Natural Gas Combustion", Section 1.4, 1998
http://www.epa.gov/ttn/chief/ap42/ch01/final/c01s04.pdf
Particulate matter size fractions are estimated using South Coast Air Quality Management District "Final –Methodology to Calculate Particulate Matter (PM) 2.5 and PM 2.5 Significance Thresholds", 2006
http://www.aqmd.gov/ceqa/handbook/PM2_5/finalAppA.doc
Definitions1
Manufacture - To produce, prepare or compound a priority substance and includes the conincidental production of a priority substance as a by-product.
Process - The preparation of a priority substance, after its manufacture, for commercial distribution and includes the preparation of a substance in the same physical state or chemical form as that received by the facility, or preparation which produces a change in physical state or chemical form.
Otherwise Use - Any use, disposal or release of a priority substance at a facility that does not fall under the definitions of "manufacture" or "process." This includes the use of the priority substance as a chemical processing aid, manufacturing aid or some other use.
Release - The emission or discharge of a priority substance, whether intentional, accidental or coincidental, from a facility into the environment.
1For details refer to the Environmental Reporting and Disclosure Bylaw available at the ChemTRAC website
Copyright (C) 2010, City of Toronto
This tool is provided solely as an aid, and the City of Toronto makes no representation or warranty as to its applicability to your facility or to your obligation to comply with the Environmental Reporting and Disclosure Bylaw (Municipal Code Chapter 423). It is the responsibility of each facility owner or operator to take the necessary steps to ensure compliance with the bylaw
Calculations
Instructions
References
You are here
All Substances
Input-Output