## Instructions
Calculation Tool for
Fat and Oil Blending
Version 3.0, Last Updated: June 10, 2013 AK & ZI
This page contains necessary instructions that will help you use this calculator to estimate the amount of ChemTRAC priority substances and other chemicals that are manufactured, processed, otherwise used (MPO) and released during fat and oil blending.
How to use this calculator: | 1. Click on the "Input-Output" Tab
2. Fill out the appropriate amounts in the yellow boxes
3. Scroll down to view the Output Summary
Input summary: | Natural gas-fired equipment:
1. Select the type of emission control equipment installed
2. Enter the quantity of natural gas used during the reporting year OR
Enter the total combined maximum thermal input for all natural-gas fired equipment & operating schedule
Production summary:
3. Enter the quantity of each product made in the reporting year
4. Enter the density of each product made during the reporting year (if available, otherwise use the default value provided)
Output summary: | This table gives you the estimated quantity of ChemTRAC priority substances your facility manufactured, processed, otherwise used and released for the reporting year.
Other processes: | If your facility has other activities or sources that MPO or release ChemTRAC priority substances, then you need to calculate the amounts of chemicals for these activities as well. Please go to the ChemTRAC website for other calculators and more information.
Total MPO and Releases: | Once you have your estimates for all the activities or processes, enter the amounts of MPO and release of each substance from each process into the "Calculation of Totals" calculator (available at www.toronto.ca/chemtrac) to determine if you need to report.
Before you start make sure you have:
- the type of emissions control equipment installed on natural gas-fired equipment
- the quantity of natural gas used during the reporting year OR
the total combined maximum thermal input for all natural gas-fired equipment and operating schedule
- the total amount produced for each product in the reporting year
- the density (if available) for each product produced during the reporting year
NOTE: some of these may not apply to your facility
Calculations
All Substances
Input-Output
References
Process Flow
Instructions
You are here

## Input-Output
Input-Output
Version 3.0, Last Updated: June 10, 2013 AK & ZI
• This page gathers information related to the processes at your facility and shows the estimated amounts of substances manufactured, processed, otherwise used (MPO) or released.
• Please provide all the information requested in the yellow cells. If a section does not apply to your facility, leave it as it is.
• To determine if you need to report, add the amounts shown in the Output Summary table must be added to any other MPOs or releases, if any, present in your facility. Then you need to compare these totals to the reporting thresholds.
•You may use the Calculation of Totals spreadsheet to calculate the totals.
Please complete the INPUT table below:
Natural Gas Fired Equipment
Identify emissions control installed:
Please complete ONLY A or B
A) the quantity of natural gas (NG)
Quantity of natural gas consumed:
OR
B) the thermal input and operating schedule
Total maximum thermal input for all equipment:
| Operating schedule: | 0 | hours/day
|  | 0 | days/week
|  | 0 | weeks/year
Production Summary
| Product | Quantity Produced | Units (per year) | Density*
(kg/m3)
| Olive Oil | 100000 |  | 919
*default value is 919 kg/m3. If you are not sure of the density of your product, use this value. To convert to kg/m3 from g/mL or kg/L, multiply by 1000.
OUTPUT SUMMARY (Only ChemTRAC priority substances)
| ChemTRAC Priority Substances | Quantity (kg/yr)
|  | Manufactured1 | Processed1 | Otherwise Used1 | Released to Air1
| Benzene | 0 | 0 | 0 | 0
| Cadmium, and its compounds | 0 | 0 | 0 | 0
| Chromium (non-hexavalent), and its compounds | 0 | 0 | 0 | 0
| Formaldehyde | 0 | 0 | 0 | 0
| Lead, and its compounds | 0 | 0 | 0 | 0
| Manganese, and its compounds | 0 | 0 | 0 | 0
| Mercury, and its compounds | 0 | 0 | 0 | 0
| Nickel, and its compounds | 0 | 0 | 0 | 0
| Nitrogen Oxides (NOx) | 0 | 0 | 0 | 0
| Particulate Matter (PM2.5) | 0 | 0 | 0 | 0
| Total PAHs | 0 | 0 | 0 | 0
| Volatile Organic Compounds (VOCs) | 0 | 0 | 0 | 0
1 Definitions on References tab.
Calculations
All Substances
Input-Output
Instructions
References
Process Flow
You are here

## All Substances
Summary of Calculations
Version 3.0, Last Updated: June 10, 2013 AK & ZI
This page provides a summary of the estimated quantities of all ChemTRAC priority substances manufactured, processed, otherwise used (MPO) and/or released.
ChemTRAC Priority Substances | CAS # | Quantity (kg/yr)
|  | Manufactured | Processed | Otherwise Used | Release to Air
Benzene | 71-43-2 | 0 | 0 | 0 | 0
Cadmium, and its compounds | n/a | 0 | 0 | 0 | 0
Chromium (non-hexavalent), and its compounds | n/a | 0 | 0 | 0 | 0
Formaldehyde | 50-00-0 | 0 | 0 | 0 | 0
Lead, and its compounds | n/a | 0 | 0 | 0 | 0
Manganese, and its compounds | n/a | 0 | 0 | 0 | 0
Mercury, and its compounds | n/a | 0 | 0 | 0 | 0
Nickel, and its compounds | n/a | 0 | 0 | 0 | 0
Nitrogen Oxides (NOx) | 11104-93-1 | 0 | 0 | 0 | 0
Particulate Matter (PM2.5) | n/a | 0 | 0 | 0 | 0
Total PAHs | n/a | 0 | 0 | 0 | 0
Volatile Organic Compounds (VOCs) | n/a | 0 | 0 | 0 | 0
Other Substances
2-Methylnaphthalene | 91-57-6 | 0 | 0 | 0 | 0
3-Methylchloranthrene | 56-49-5 | 0 | 0 | 0 | 0
7,12-Dimethylbenz(a)anthracene | 57-97-6 | 0 | 0 | 0 | 0
Acenaphthene | 83-32-9 | 0 | 0 | 0 | 0
Acenaphthylene | 208-96-8 | 0 | 0 | 0 | 0
Anthracene | 120-12-7 | 0 | 0 | 0 | 0
Arsenic | 7440-38-8 | 0 | 0 | 0 | 0
Barium | 7440-39-3 | 0 | 0 | 0 | 0
Benzo(a)anthracene | 56-55-3 | 0 | 0 | 0 | 0
Benzo(a)phenanthrene | 218-01-9 | 0 | 0 | 0 | 0
Benzo(a)pyrene | 50-32-8 | 0 | 0 | 0 | 0
Benzo(b)fluoranthene | 205-99-2 | 0 | 0 | 0 | 0
Benzo(g,h,I)perylene | 191-24-2 | 0 | 0 | 0 | 0
Benzo(j)fluoranthene | 205-82-3 | 0 | 0 | 0 | 0
Beryllium | 7440-41-7 | 0 | 0 | 0 | 0
Butane | 106-97-8 | 0 | 0 | 0 | 0
Carbon Dioxide | 124-38-9 | 0 | 0 | 0 | 0
Carbon Monoxide | 630-08-0 | 0 | 0 | 0 | 0
Cobalt | 7440-48-4 | 0 | 0 | 0 | 0
Copper | 7440-50-8 | 0 | 0 | 0 | 0
Dibenzo(a,h)anthracene | 53-70-3 | 0 | 0 | 0 | 0
Dichlorobenzene | 25321-22-6 | 0 | 0 | 0 | 0
Ethane | 74-84-0 | 0 | 0 | 0 | 0
Fluoranthene | 206-44-0 | 0 | 0 | 0 | 0
Fluorene | 86-73-7 | 0 | 0 | 0 | 0
Hexane | 110-54-3 | 0 | 0 | 0 | 0
Indeno(1,2,3-cd)pyrene | 193-39-5 | 0 | 0 | 0 | 0
Methane | 74-82-8 | 0 | 0 | 0 | 0
Molybdenum | 7439-98-7 | 0 | 0 | 0 | 0
Naphthalene | 91-20-3 | 0 | 0 | 0 | 0
Nitrous Oxide | 10024-97-2 | 0 | 0 | 0 | 0
Pentane | 109-66-0 | 0 | 0 | 0 | 0
Phenanthrene | 85-01-8 | 0 | 0 | 0 | 0
Propane | 74-98-6 | 0 | 0 | 0 | 0
Pyrene | 129-00-0 | 0 | 0 | 0 | 0
Selenium | 7782-49-2 | 0 | 0 | 0 | 0
Sulphur Dioxide | 7446-09-5 | 0 | 0 | 0 | 0
TOC | n/a | 0 | 0 | 0 | 0
Toluene | 108-88-3 | 0 | 0 | 0 | 0
Vanadium | 7440-62-2 | 0 | 0 | 0 | 0
Zinc | 7440-66-6 | 0 | 0 | 0 | 0
n/a - not applicable
Calculations
All Substances
Input-Output
Instructions
References
Process Flow
You are here

## Calculations
Calculations
Version 3.0, Last Updated: June 10, 2013 AK & ZI
•This page provides detailed calculations based on the information provided in the Input table. It also provides sample calculations and an assessment of emission factor data quality.
• If you have site specific emission factors you may use them in the table below. If you choose to insert your own emission factor ensure that the units have been converted accordingly.
Consumption : | 0 | m3/yr |  |  | 0 | BTU/h
| 0 | ft3/yr | OR |  | 0 | ft3/yr
|  | Emission Factor | [5 empty] | Emission | Data Quality
|  | (lb/1000000 ft3) | [5 empty] | Rate
Contaminant | CAS # | Uncontrolled (None) |  | Low NOx |  | Low NOx Recirc. |  | (kg/yr) |  | Comments
Sulphur Dioxide | 7446-09-5 |  | 0.6 |  | 0.6 |  | 0.6 | 0 | A
Nitrogen Oxides | 11104-93-1 |  | 100 |  | 50 |  | 32 | 0 | B
Carbon Monoxide | 630-08-0 |  | 84 |  | 84 |  | 84 | 0 | B
Nitrous Oxide | 10024-97-2 |  | 2.2 |  | 2.2 |  | 0.64 | 0 | E
Particulate Matter (PM2.5) | n/a |  | 1.9 |  | 1.9 |  | 1.9 | 0 | D
Carbon Dioxide | 124-38-9 |  | 120000 |  | 120000 |  | 120000 | 0 | A
TOC | n/a |  | 11 |  | 11 |  | 11 | 0 | B
Lead | 7439-92-1 |  | 0.0005 |  | 0.0005 |  | 0.0005 | 0 | D
Methane | 74-82-8 |  | 2.3 |  | 2.3 |  | 2.3 | 0 | B
VOC | n/a |  | 5.5 |  | 5.5 |  | 5.5 | 0 | C
2-Methylnaphthalene | 91-57-6 |  | 2.4e-05 |  | 2.4e-05 |  | 2.4e-05 | 0 | D
3-Methylchloranthrene | 56-49-5 | < | 1.8e-06 | < | 1.8e-06 | < | 1.8e-06 | 0 | E | PAH
7,12-Dimethylbenz(a)anthracene | 57-97-6 | < | 1.6e-05 | < | 1.6e-05 | < | 1.6e-05 | 0 | E | PAH
Acenaphthene | 83-32-9 | < | 1.8e-06 | < | 1.8e-06 | < | 1.8e-06 | 0 | E | PAH
Acenaphthylene | 208-96-8 | < | 1.8e-06 | < | 1.8e-06 | < | 1.8e-06 | 0 | E | PAH
Anthracene | 120-12-7 | < | 2.4e-06 | < | 2.4e-06 | < | 2.4e-06 | 0 | E
Benzo(a)anthracene | 56-55-3 | < | 1.8e-06 | < | 1.8e-06 | < | 1.8e-06 | 0 | E | PAH
Benzene | 71-43-2 |  | 0.0021 |  | 0.0021 |  | 0.0021 | 0 | B
Benzo(a)pyrene | 50-32-8 | < | 1.2e-06 | < | 1.2e-06 | < | 1.2e-06 | 0 | E | PAH
Benzo(b)fluoranthene | 205-99-2 | < | 1.8e-06 | < | 1.8e-06 | < | 1.8e-06 | 0 | E | PAH
Benzo(g,h,I)perylene | 191-24-2 | < | 1.2e-06 | < | 1.2e-06 | < | 1.2e-06 | 0 | E | PAH
Benzo(j)fluoranthene | 205-82-3 | < | 1.8e-06 | < | 1.8e-06 | < | 1.8e-06 | 0 | E | PAH
Butane | 106-97-8 |  | 2.1 |  | 2.1 |  | 2.1 | 0 | E
Benzo(a)phenanthrene | 218-01-9 | < | 1.8e-06 | < | 1.8e-06 | < | 1.8e-06 | 0 | E | PAH
Dibenzo(a,h)anthracene | 53-70-3 | < | 1.2e-06 | < | 1.2e-06 | < | 1.2e-06 | 0 | E | PAH
Dichlorobenzene | 25321-22-6 |  | 0.0012 |  | 0.0012 |  | 0.0012 | 0 | E
Ethane | 74-84-0 |  | 3.1 |  | 3.1 |  | 3.1 | 0 | E
Fluoranthene | 206-44-0 |  | 3e-06 |  | 3e-06 |  | 3e-06 | 0 | E | PAH
Fluorene | 86-73-7 |  | 2.8e-06 |  | 2.8e-06 |  | 2.8e-06 | 0 | E | PAH
Formaldehyde | 50-00-0 |  | 0.075 |  | 0.075 |  | 0.075 | 0 | B
Hexane | 110-54-3 |  | 1.8 |  | 1.8 |  | 1.8 | 0 | E
Indeno(1,2,3-cd)pyrene | 193-39-5 | < | 1.8e-06 | < | 1.8e-06 | < | 1.8e-06 | 0 | E | PAH
Naphthalene | 91-20-3 |  | 0.00061 |  | 0.00061 |  | 0.00061 | 0 | E
Pentane | 109-66-0 |  | 2.6 |  | 2.6 |  | 2.6 | 0 | E
Phenanthrene | 85-01-8 |  | 1.7e-05 |  | 1.7e-05 |  | 1.7e-05 | 0 | D | PAH
Propane | 74-98-6 |  | 1.6 |  | 1.6 |  | 1.6 | 0 | E
Pyrene | 129-00-0 |  | 5e-06 |  | 5e-06 |  | 5e-06 | 0 | E | PAH
Toluene | 108-88-3 |  | 0.0034 |  | 0.0034 |  | 0.0034 | 0 | C
Total PAHs | n/a |  | n/a |  | n/a |  | n/a | 0 | E | PAH
Arsenic | 7440-38-8 |  | 0.0002 |  | 0.0002 |  | 0.0002 | 0 | E
Barium | 7440-39-3 |  | 0.0044 |  | 0.0044 |  | 0.0044 | 0 | D
Beryllium | 7440-41-7 | < | 1.2e-05 | < | 1.2e-05 | < | 1.2e-05 | 0 | E
Cadmium | 7440-43-9 |  | 0.0011 |  | 0.0011 |  | 0.0011 | 0 | D
Chromium (non-hexavalent) | n/a |  | 0.0014 |  | 0.0014 |  | 0.0014 | 0 | D
Cobalt | 7440-48-4 |  | 8.4e-05 |  | 8.4e-05 |  | 8.4e-05 | 0 | D
Copper | 7440-50-8 |  | 0.00085 |  | 0.00085 |  | 0.00085 | 0 | C
Manganese | 7439-96-5 |  | 0.00038 |  | 0.00038 |  | 0.00038 | 0 | D
Mercury | 7439-97-6 |  | 0.00026 |  | 0.00026 |  | 0.00026 | 0 | D
Molybdenum | 7439-98-7 |  | 0.0011 |  | 0.0011 |  | 0.0011 | 0 | D
Nickel | 7440-02-0 |  | 0.0021 |  | 0.0021 |  | 0.0021 | 0 | C
Selenium | 7782-49-2 | < | 2.4e-05 | < | 2.4e-05 | < | 2.4e-05 | 0 | E
Vanadium | 7440-62-2 |  | 0.0023 |  | 0.0023 |  | 0.0023 | 0 | D
Zinc | 7440-66-6 |  | 0.029 |  | 0.029 |  | 0.029 | 0 | E
n/a - not applicable
Emission Factors from USEPA AP-42, "Compilation of Air Pollution Emission Factors", Section 1.4, 1998
For Boilers < 100MMBtu/hour
Sample Calculations:
|  | Uncontrolled NOx Emission Rate = | Consumption (ft3/yr) X Emission Factor (lb/106 ft3) X 0.4536 kg/lb
|  | = | 0 | ft3/yr X 100 lb/106 ft3 X 0.4536 kg/lb
|  | NOx Emission Rate = | 0
Product | Quantity Produced |  | Units | Units Code (for internal use only) |  | Density |  | Volume Produced |  | Mass Produced | Emission Factor | Emission Rate
[6 empty] | (kg/m3) |  | (m3/yr) |  | (kg/yr) | (kg/tonne) | kg/yr
0 | 0 |  | Select units | 1 |  | 0 |  | 0 |  | 0 | 10 | 0
0 | 0 |  | Select units | 1 |  | 0 |  | 0 |  | 0 | 10 | 0
0 | 0 |  | Select units | 1 |  | 0 |  | 0 |  | 0 | 10 | 0
0 | 0 |  | Select units | 1 |  | 0 |  | 0 |  | 0 | 10 | 0
0 | 0 |  | Select units | 1 |  | 0 |  | 0 |  | 0 | 10 | 0
0 | 0 |  | Select units | 1 |  | 0 |  | 0 |  | 0 | 10 | 0
0 | 0 |  | Select units | 1 |  | 0 |  | 0 |  | 0 | 10 | 0
0 | 0 |  | Select units | 1 |  | 0 |  | 0 |  | 0 | 10 | 0
Total VOCs | [11 empty] | 0
Sample Calculations:
For 100,000 litres of product produced:
|  | VOC Emission Rate = | Production (L/yr) X 1 m3/ 1000 L X Density (kg/m3) X 1 tonne / 1000 kg X Emission Factor (kg/tonne)
|  | = | 100,000 L/yr X 1 m3/ 1000 L X 919 kg/m3 X 1 tonne/ 1000 kg X 10 kg/tonne
|  | VOC Emission Rate = | 919
For Internal Use Only
Control |  |  | Input |  | Input |  | Oil
Select |  |  | Select units |  | Select units |  | Select units
None (Uncontrolled) |  |  | cubic metres |  | BTU/h |  | litres
Low NOx Burner |  |  | cubic feet |  | kJ/h |  | gallons
Low NOx Burner and Recirculated Flue Gas | [6 empty] | cubic metres
lbs
kg
tons (imperial)
tonnes (metric)
1 |  |  | 1 |  | 1 |  | 8
Calculations
All Substances
Input-Output
Instructions
References
Process Flow
You are here

## References
References
Version 3.0, Last Updated: June 10, 2013 AK & ZI
This page provides all the reference information for the emission factors and assumptions used in the Calculations spreadsheet. Click on the links below to view the source documents.
Emission factors and an assessment of their data quality are provided in the US EPA AP-42 "Natural Gas Combustion", Section 1.4, 1998
http://www.epa.gov/ttn/chief/ap42/ch01/final/c01s04.pdf
and in EMEP/EEA air pollutant emission inventory guidebook "2.D.2 - Food and Drink", 2009
http://www.eea.europa.eu/publications/emep-eea-emission-inventory-guidebook-2009/part-b-sectoral-guidance-chapters/2-industrial-processes/2-d-other-production-industry/2-d-2-food-and-drink.pdf
Default value for oil density estimated from "Density of Cooking Oil"
http://hypertextbook.com/facts/2000/IngaDorfman.shtml
Definitions1
Manufacture - To produce, prepare or compound a priority substance and includes the conincidental production of a priority.substance as a by-product.
Process - The preparation of a priority substance, after its manufacture, for commercial distribution and includes the preparation of a substance in the same physical state or chemical form as that received by the facility, or preparation which produces a change in physical state or chemical form.
Otherwise Use - Any use, disposal or release of a priority substance at a facility that does not fall under the definitions of "manufacture" or "process." This includes the use of the priority substance as a chemical processing aid, manufacturing aid or some other use.
Release - The emission or discharge of a priority substance, whether intentional, accidental or coincidental, from a facility into the environment.
1 For details refer to the Environmental Reporting and Disclosure Bylaw available at the ChemTRAC website.
Copyright (C) 2010, City of Toronto
This tool is provided solely as an aid, and the City of Toronto makes no representation or warranty as to its applicability to your facility or to your obligation to comply with the Environmental Reporting and Disclosure Bylaw (Municipal Code Chapter 423). It is the responsibility of each facility owner or operator to take the necessary steps to ensure compliance with the bylaw.
Calculations
All Substances
Input-Output
Instructions
References
Process Flow
You are here

## Process Flow
Process Flow
Version 3.0, Last Updated: June 10, 2013 AK & ZI
• This page provides a process flow diagram that shows examples of the steps that could be involved in fat and oil blending, and identifies process steps where ChemTRAC priority substances could be manufactured, processed, otherwise used (MPO) or released. • Not all facilities will follow all of these steps in this exact order. • Not all facilities will have contaminant releases at the process steps identified, and some may have contaminant MPOs or releases at steps which have not been identified in this diagram.
|  | Combustion By-Products from Gas Burners |  | VOCs
|  |  | Heat Refining |  | Packaging
| Receiving |  |  |  |  | Shipping/ Distribution
|  |  | Mixing |  | Chilling
Legend:
| Process Step |  | Release
Calculations
All Substances
Input-Output
Instructions
References
Process Flow
You are here