## Instructions
Calculation Tool for
Breweries and Beer Making
Version 3.0 Last Update: November 17, 2011 YS, JA, & ZI
This page contains necessary instructions that will help you use this calculator to estimate the amount of priority substances and other chemicals that are manufactured, processed, otherwise used (MPO) and released during the production of beer
How to use this calculator: | 1. Click on the "Input-Output" Tab
2. Fill out the appropriate amounts in the yellow boxes
3. Scroll down to view the Output Summary
Input Summary: | 1. Enter the quantity of grain dried
2. Enter the quantity of beer packaged
3. Enter the quantity of beer canned
4. Enter the quantity of beer kegged
5. Enter the quantity of beer bottled
6. Enter the quantity of bottle washed
7. Enter the quantity of beer recovered from can crusher
8. Enter the quantity of grain processed
9. Enter the quantity of natural gas used during the reporting year
OR
Enter the total combined maximum thermal input for all natural-gas fired equipment & operating schedule
Output summary: | This table gives you the estimated quantity of ChemTRAC priority substances this process manufactured, processed, otherwise used and released for the reporting year.
Other processes: | If your facility has other activities or sources that MPO or release priority substances (chemicals), then you need to calculate the amounts of chemicals for these activities as well. Please go to the ChemTRAC website for other calculators and more information.
Total MPO and Releases: | Once you have your estimates for activiti(es) or process(es), enter the amounts of MPO and release of each substance from each process into the "Calculation of Totals" calculator (available at www.toronto.ca/chemtrac) to determine if you need to report.
Before you start make sure you have: | - the quantity of grain dried during the reporting year - the quantity of beer packaged during the reporting year
- the quantity of beer canned during the reporting year
- the quantity of beer kegged during the reporting year
- the quantity of beer bottled during the reporting year
-the quantity of bottle washed during the reporting year
- the quantity of grain processed during the reporting year
Note: some of these may not apply to your facility
Calculations
Input-Output
Instructions
References
You are here

## Input-Output
Version 3.0 Last Update: November 17, 2011 YS, JA, & ZI
• This page gathers information related to the breweries at your facility and shows the estimated amounts of priority substances manufactured, processed, otherwise used (MPO) or released
• Please provide all the information requested in the yellow cells. If a section does not apply to your facility, leave it blank.
• To determine if you need to report, add the amounts shown in the Output Summary table to any other MPOs or releases from other processes or sources, if any, in your facility. Then you need to compare the total to the reporting thresholds.
• You may use the Calculation of Totals spreadsheet to calculate the totals.
Please complete the INPUT table below.
| Quantity | Units per year |  |  | Unit Conversion Table
Amount of grain dried |  | tonnes
Amount of beer packaged |  | thousand m3 |  |  | 1 | Barrels (US) | = | 0.00011735 | thousand m3
Amount of beer canned |  | thousand m3 |  |  | 1 | Gallons (US) | = | 3.7854e-06 | thousand m3
Pasteurize after canning? |  |  |  |  | 1 | Litres | = | 1e-06 | thousand m3
Amount of beer kegged |  | thousand m3 |  |  | 1 | Hectolitres | = | 0.0001 | thousand m3
Amount of beer bottled |  | thousand m3
Pasteurize after bottling?
Bottles washed |  | thousand cases
Beer recovered from can crusher with pneumatic conveyor |  | m3
Amount of grain processed |  | tonnes
Note: A case contains 12 bottles
Natural Gas Fired Equipment
Select emission control installed:
Please complete ONLY A OR B
A) the quantity of natural gas (NG) used
Quantity of natural gas consumed:
OR
B) the power rating and operating schedule of the boiler
Total maximum thermal input for all equipment: |  | BTU/h
Operating schedule: |  | hours/day
days/week
weeks/year
OUTPUT SUMMARY (Only ChemTRAC priority substances)
ChemTRAC Priority Substances | Quantity (kg/yr)
| Manufactured1 | Processed1 | Otherwise Used1 | Released to Air1
Nitrogen Oxides (NOx) | 0 | 0 | 0 | 0
Volatile Organic Compounds (VOCs) | 0 | 0 | 0 | 0
Particulate Matter (PM2.5) | 0 | 0 | 0 | 0
1 Definitions available on References tab
Input-Output
Calculations
References
Instructions
You are here

## Calculation
Summary of Calculations
Version 3.0 Last Update: November 17, 2011 YS, JA, & ZI
• This page provides detailed calculations based on the information provided in the Input table. It also provides sample calculations and an assessment of emission factor data quality.
• If you have site specific emission factors you may use them in the table below. If you choose to insert your own emission factor ensure that the units have been converted accordingly.
ChemTRAC Priority Substances | CAS# | Manufactured | Processed | Otherwise Used | Released to Air
Nitrogen Oxides (NOx) | 11104-93-1 | 0 | 0 | 0 | 0
Volatile Organic Compounds (VOCs) | n/a | 0 | 0 | 0 | 0
Particulate Matter (PM2.5) | n/a | 0 | 0 | 0 | 0
Other substances
Carbon Monoxide (CO) | 630-08-0 | 0 | 0 | 0 | 0
Total Particulate Matter (TPM) | n/a | 0 | 0 | 0 | 0
Particulate Matter less than or equal to 10 microns (PM10) | n/a | 0 | 0 | 0 | 0
Hydrogen Sulfide | 7783064 | 0 | 0 | 0 | 0
Detailed Releases
Substance Name | CAS Number | Emission Factor | EF** units | EF Rating | Activity Rate (from Main tab) | Total Release (kg/yr)
Carbon Monoxide (CO) | 630-08-0
Brewers Grain Dryer: Steam-heated (SCC 30200932) |  | 0.11 | kg/tonne Dried Grain Produced | D | 0 | 0
Volatile Organic Compounds (VOCs) | *
Brew Kettle (SCC 30200907) |  | 2.474 | kg/1000m3 Beer Packaged | E | 0 | 0
Aging Tank: Filling (SCC 30200908) |  | 2.203 | kg/1000m3 Beer Packaged | D | 0 | 0
Mash Tun (SCC 30200921) |  | 0.209 | kg/1000m3 Beer Packaged | E | 0 | 0
Cereal Cooker (SCC 30200922) |  | 0.029 | kg/1000m3 Beer Packaged | E | 0 | 0
Lauter Tun or Strainmaster (30200923) |  | 0.0213 | kg/1000m3 Beer Packaged | E | 0 | 0
Hot Wort Settling Tank (30200924) |  | 0.29 | kg/1000m3 Beer Packaged | E | 0 | 0
Open Wort Cooler (SCC 30200925) |  | 0.085 | kg/1000m3 Beer Packaged | E | 0 | 0
Trub Vessel: Filling (SCC 30200926) |  | 0.966 | kg/1000m3 Beer Packaged | E | 0 | 0
Brewers Grain Dryer: Natural gas-fired or steam-heated (SCC 30200930,32) |  | 3.65 | kg/tonne Dried Grain Produced | D | 0 | 0
Fermenter Venting: Closed Fermenter (SCC 30200935) |  | 7.73 | kg/1000m3 Beer Packaged | E | 0 | 0
Activated Carbon Regeneration (SCC 30200939) |  | 0.135 | kg/1000m3 Beer Packaged | E | 0 | 0
Can Filling Line (followed by pasteurization, SCC 30200951) |  | 54.115 | kg/1000m3 Beer Packaged | E | 0 | 0
Sterilized Can Filling Line (SCC 30200952) |  | 135.288 | kg/1000m3 Beer Packaged | D | 0 | 0
Bottle Filling Line (followed by pasteurization, SCC 30200953) |  | 65.711 | kg/1000m3 Beer Packaged | E | 0 | 0
Sterilized Bottle Filling Line (SCC 30200954) |  | 154.614 | kg/1000m3 Beer Packaged | D | 0 | 0
Keg Filling Line (SCC 30200955) |  | 2.667 | kg/1000m3 Beer Packaged | D | 0 | 0
Bottle Soaker and Cleaner (SCC 30200960) |  | 0.0907 | kg/thousand cases Bottles Washed | D | 0 | 0
Can Crusher with Pneumatic Conveyor (SCC 30200962) |  | 10.53 | kg per m3 Beer Recovered | D | 0 | 0
Total Particulate Matter (TPM) | *
Grain Handling (SCC 30200901) |  | 1.5 | kg per tonne Grain Processed | U | 0 | 0
Malt Kiln (SCC 30200905) |  | 0.0225 | kg/tonne Grain Dried | U | 0 | 0
Brew Kettle (SCC 30200907) |  | 1.585 | kg/1000m3 Beer Packaged | E | 0 | 0
Brewers Grain Dryer - Natural gas-fired or steam-heated (SCC 30200930,32) |  | 13 | kg/ Dried Grain Produced | D | 0 | 0
Particulate Matter less than or equal to 10 microns (PM10) | *
Malt Kiln (SCC 30200905) |  | 0.0135 | kg/tonne Grain Dried | U | 0 | 0
Brewers Grain Dryer - Natural gas-fired or steam-heated (SCC 30200930,32) |  | 0.165 | kg per tonne Dried Grain Produced | D | 0 | 0
Particulate Matter less than or equal to 2.5 microns (PM2.5) | *
Brewers Grain Dryer - Natural gas-fired or steam-heated (SCC 30200930,32) |  | 0.0455 | kg/tonne Dried Grain Produced | D | 0 | 0
Hydrogen Sulphide | 7783064
|  | 0.05798 | kg/1000m3 Beer Packaged | E | 0 | 0
Note: Most facilities pasteurize beer after canning or bottling, although some facilities package nonpasteurized products using sterile filling lines
* no single CAS Number applies to this substance
** EF = Emission Factor
Natural Gas Consumption : | 0 | m3/yr |  |  | Operating hrs= | 0
| 0 | ft3/yr | OR |  | 0 | BTU/h
| 0 | BTU/h |  |  | 0 | ft3/yr
|  | Emission Factor | [5 empty] | Emission | Data Quality
|  | (lb/1,000,000 ft3) | [5 empty] | Rate
Contaminant | CAS # | Uncontrolled |  | Low NOx |  | Low NOx Recirc. |  | (kg/yr) |  | Comments
Sulphur Dioxide | 7446-09-5 |  | 0.6 |  | 0.6 |  | 0.6 | 0 | A
Nitrogen Oxides | 11104-93-1 |  | 100 |  | 50 |  | 32 | 0 | C
Carbon Monoxide | 630-08-0 |  | 84 |  | 84 |  | 84 | 0 | B
Nitrous Oxide | 10024-97-2 |  | 2.2 |  | 2.2 |  | 0.64 | 0 | E
Particulate Matter (PM2.5) | n/a |  | 1.9 |  | 1.9 |  | 1.9 | 0 | B
Carbon Dioxide | 124-38-9 |  | 120000 |  | 120000 |  | 120000 | 0 | A
TOC | n/a |  | 11 |  | 11 |  | 11 | 0 | B
Lead | 7439-92-1 |  | 0.0005 |  | 0.0005 |  | 0.0005 | 0 | D
Methane | 74-82-8 |  | 2.3 |  | 2.3 |  | 2.3 | 0 | B
VOC | n/a |  | 5.5 |  | 5.5 |  | 5.5 | 0 | C
2-Methylnaphthalene | 91-57-6 |  | 2.4e-05 |  | 2.4e-05 |  | 2.4e-05 | 0 | D
3-Methylchloranthrene | 56-49-5 | < | 1.8e-06 | < | 1.8e-06 | < | 1.8e-06 | 0 | E | PAH
7,12-Dimethylbenz(a)anthracene | 57-97-6 | < | 1.6e-05 | < | 1.6e-05 | < | 1.6e-05 | 0 | E | PAH
Acenaphthene | 83-32-9 | < | 1.8e-06 | < | 1.8e-06 | < | 1.8e-06 | 0 | E | PAH
Acenaphthylene | 208-96-8 | < | 1.8e-06 | < | 1.8e-06 | < | 1.8e-06 | 0 | E | PAH
Anthracene | 120-12-7 | < | 2.4e-06 | < | 2.4e-06 | < | 2.4e-06 | 0 | E
Benzo(a)anthracene | 56-55-3 | < | 1.8e-06 | < | 1.8e-06 | < | 1.8e-06 | 0 | E | PAH
Benzene | 71-43-2 |  | 0.0021 |  | 0.0021 |  | 0.0021 | 0 | B
Benzo(a)pyrene | 50-32-8 | < | 1.2e-06 | < | 1.2e-06 | < | 1.2e-06 | 0 | E | PAH
Benzo(b)fluoranthene | 205-99-2 | < | 1.8e-06 | < | 1.8e-06 | < | 1.8e-06 | 0 | E | PAH
Benzo(g,h,I)perylene | 191-24-2 | < | 1.2e-06 | < | 1.2e-06 | < | 1.2e-06 | 0 | E | PAH
Benzo(j)fluoranthene | 205-82-3 | < | 1.8e-06 | < | 1.8e-06 | < | 1.8e-06 | 0 | E | PAH
Butane | 106-97-8 |  | 2.1 |  | 2.1 |  | 2.1 | 0 | E
Benzo(a)phenanthrene | 218-01-9 | < | 1.8e-06 | < | 1.8e-06 | < | 1.8e-06 | 0 | E | PAH
Dibenzo(a,h)anthracene | 53-70-3 | < | 1.2e-06 | < | 1.2e-06 | < | 1.2e-06 | 0 | E | PAH
Dichlorobenzene | 25321-22-6 |  | 0.0012 |  | 0.0012 |  | 0.0012 | 0 | E
Ethane | 74-84-0 |  | 3.1 |  | 3.1 |  | 3.1 | 0 | E
Fluoranthene | 206-44-0 |  | 3e-06 |  | 3e-06 |  | 3e-06 | 0 | E | PAH
Fluorene | 86-73-7 |  | 2.8e-06 |  | 2.8e-06 |  | 2.8e-06 | 0 | E | PAH
Formaldehyde | 50-00-0 |  | 0.075 |  | 0.075 |  | 0.075 | 0 | B
Hexane | 110-54-3 |  | 1.8 |  | 1.8 |  | 1.8 | 0 | E
Indeno(1,2,3-cd)pyrene | 193-39-5 | < | 1.8e-06 | < | 1.8e-06 | < | 1.8e-06 | 0 | E | PAH
Naphthalene | 91-20-3 |  | 0.00061 |  | 0.00061 |  | 0.00061 | 0 | E
Pentane | 109-66-0 |  | 2.6 |  | 2.6 |  | 2.6 | 0 | E
Phenanthrene | 85-01-8 |  | 1.7e-05 |  | 1.7e-05 |  | 1.7e-05 | 0 | D | PAH
Propane | 74-98-6 |  | 1.6 |  | 1.6 |  | 1.6 | 0 | E
Pyrene | 129-00-0 |  | 5e-05 |  | 5e-05 |  | 5e-05 | 0 | E | PAH
Toluene | 108-88-3 |  | 0.0034 |  | 0.0034 |  | 0.0034 | 0 | C
Total PAHs | n/a |  | n/a |  | n/a |  | n/a | 0 | E | PAH
Arsenic | 7440-38-8 |  | 0.0002 |  | 0.0002 |  | 0.0002 | 0 | E
Barium | 7440-39-3 |  | 0.0044 |  | 0.0044 |  | 0.0044 | 0 | D
Beryllium | 7440-41-7 | < | 1.2e-05 | < | 1.2e-05 | < | 1.2e-05 | 0 | E
Cadmium | 7440-43-9 |  | 0.0011 |  | 0.0011 |  | 0.0011 | 0 | D
Chromium (non-hexavalent) | n/a |  | 0.0014 |  | 0.0014 |  | 0.0014 | 0 | D
Cobalt | 7440-48-4 |  | 8.4e-05 |  | 8.4e-05 |  | 8.4e-05 | 0 | D
Copper | 7440-50-8 |  | 0.00085 |  | 0.00085 |  | 0.00085 | 0 | C
Manganese | 7439-96-5 |  | 0.00038 |  | 0.00038 |  | 0.00038 | 0 | D
Mercury | 7439-97-6 |  | 0.00026 |  | 0.00026 |  | 0.00026 | 0 | D
Molybdenum | 7439-98-7 |  | 0.0011 |  | 0.0011 |  | 0.0011 | 0 | D
Nickel | 7440-02-0 |  | 0.0021 |  | 0.0021 |  | 0.0021 | 0 | C
Selenium | 7782-49-2 |  | 2.4e-05 |  | 2.4e-05 |  | 2.4e-05 | 0 | E
Vanadium | 7440-62-2 |  | 0.0023 |  | 0.0023 |  | 0.0023 | 0 | D
Zinc | 7440-66-6 |  | 0.029 |  | 0.029 |  | 0.029 | 0 | E
n/a - not applicable
Emission Factors from USEPA AP-42, "Compilation of Air Pollution Emission Factors", Section 1.4, 1998
For Boilers < 100MMBtu/hour
Sample Calculations:
|  | Uncontrolled NOx Emission Rate = | Consumption (ft3/yr) X Emission Factor (lb/106 ft3) X 0.4536 kg/lb
|  | = | 0 | ft3/yr X 100 lb/106 ft3 X 0.4356 kg/lb
|  | NOx Emission Rate = | 0
Control | Gas Unit | Pasteurization after canning? | Pasteurization after bottling?
None | Select Unit | Select
Low NOx Burner | cubic feet/yr | Yes | Yes
Low NOx Burner and Recirculated Flue Gas | cubic meters/yr | No | No
1 | 1 | 2 | 2
Calculations
References
Instructions
Input-Output
You are here

## References
References
Version 3.0 Last Update: November 17, 2011 YS, JA, & ZI
This page provides all the reference information for the emission factors and assumptions used in the Calculations spreadsheet. Click on the links below to view the source documents.
Emission factors and an assessment of their data quality are provided the US EPA AP-42 "Malt Beverages", Section 9.12.1, 1996
http://www.epa.gov/ttn/chief/ap42/ch09/final/c9s12-1.pdf
Definitions1
Manufacture - To produce, prepare or compound a priority substance and includes the conincidental production of a priority.substance as a by-product.
Process - The preparation of a priority substance, after its manufacture, for commercial distribution and includes the preparation of a substance in the same physical state or chemical form as that received by the facility, or preparation which produces a change in physical state or chemical form.
Otherwise Use - Any use, disposal or release of a priority substance at a facility that does not fall under the definitions of "manufacture" or "process." This includes the use of the priority substance as a chemical processing aid, manufacturing aid or some other use.
Release - The emission or discharge of a priority substance, whether intentional, accidental or coincidental, from a facility into the environment.
1 For details refer to the Environmental Reporting and Disclosure Bylaw available at the ChemTRAC website.
Copyright (C) 2010, City of Toronto
This tool is provided solely as an aid, and the City of Toronto makes no representation or warranty as to its applicability to your facility or to your obligation to comply with the Environmental Reporting and Disclosure Bylaw (Municipal Code Chapter 423). It is the responsibility of each facility owner or operator to take the necessary steps to ensure compliance with the bylaw.
Calculations
References
Instructions
Input-Output
You are here