## Instructions
Calculation Tool for
Meat Processing from Carcasses and Rendering
Version 1.3, Last Updated: June 11, 2013 AK & ZI
This page contains necessary instructions that will help you use this calculator to estimate the amount of priority substances and other chemicals that are manufactured, processed, otherwise used (MPO) and/or released during meat processing from carcasses and rendering.
How to use this calculator: | 1. Click on the "Input-Output" Tab
2. Fill out the appropriate amounts in the yellow boxes
3. Scroll down to view the Output Summary
Input summary: | 1. Identify if the meat is smoked on site
2. Enter the quantity of meat smoked using wood smoke during the reporting year
3. Enter the quantity of meat smoked using liquid smoke during the reporting year
4. Identify the type of smoker used if meat is smoked using wood smoke
5. Enter the quantity of wood or sawdust used during the reporting year
6. Identify any emission control equipment installed
7. Identify the type of wood using in smoking
8. Identify whether blood dryers are operated
9. Enter the quantity of dried blood meal product produced during the reporting year
10. Identify any emission control equipment installed on the natural gas fired equipment
11. Enter the quantity of natural gas used on site (in cubic metres or BTU/h)
OR
Total maximum thermal input for all natural gas fired cooking equipment and the operating schedule for the facility
Output summary: | This table gives you the estimated quantity of ChemTRAC priority substances this process manufactured, processed, otherwise used and/or released for the reporting year.
Other processes: | If your facility has other activities or sources that MPO and/or release ChemTRAC priority substances (chemicals), you will need to calculate the chemical amounts contributed from these activities as well. Please go to the ChemTRAC website for other calculators and more information.
Total MPO Releases: | Once you have your estimates for activiti(es) or process(es), enter the amounts of MPO and release of each substance from each process into the "Calculation of Totals" calculator (available at www.toronto.ca/chemtrac) to determine if you need to report.
Before you start make sure you have: | - total quantity of meat smoked using wood smoke during the reporting year - total quantity of meat smoked using liquid smoke during the reporting year
- identify the type of smoker used
- total quantity of wood or sawdust used for smoking during the reporting year
- identify any emission control equipment installed on the wood smoker
- identify the type of wood or sawdust used in smoking
- total quantity of dried blood meal product produced during the reporting year
- the total quantity of natural gas used onsite
- the total combined maximum thermal input for all natural gas equipment, and their operating schedule
- identify any emissions control equipment installed on natural gas-fired equipment
Note: some of these may not apply to your facility
Calculations
Input-Output
Instructions
References
You are here
All Substances

## Input-Output
Input-Output
Version 1.3, Last Updated: June 11, 2013 AK & ZI
• This page gathers information related to meat rendering process at your facility and shows the estimated amounts of priority substances that are manufactured, processed, otherwise used (MPO) and/or released.
• Please provide all the information requested in the yellow cells. If a section does not apply to your facility, leave it blank.
• To determine if you need to report, add the amounts shown in the Output Summary table to any other MPO and release values from other processes or sources, if any, in your facility. You will then need to compare the total values to the reporting thresholds.
• You may use the Calculation of Totals spreadsheet to calculate the totals.
Please complete the INPUT table below:
Meat Smoking
Is meat smoked onsite?
| If yes, how is smoking done? |  |  |  |  | Unit Conversion Table
| If yes, how much meat is smoked using wood smoke? |  | kg/yr |  |  | 1 | pounds | = | 0.4536 | kg
| If yes, how much meat is smoked using liquid smoke? |  | kg/yr |  |  | 1 | tons (US) | = | 907.1847 | kg
| If wood smoke is used, what type of smoker is used? |  |  |  |  | 1 | tons (UK) | = | 1016.0469 | kg
| If wood smoke is used, how much wood or sawdust was used during the reporting year? |  | kg/yr |  |  | 1 | tonnes (metric) | = | 1000 | kg
| If using a continuous smoker, are emissions controlled with a wet scrubber? |  |  |  |  | 1 | cubic feet (ft3) | = | 0.028317 | m3
If wood smoke is used, what type of wood is used?
Rendering
Do you operate blood dryers?
| If yes, provide the quantity of blood meal product dried: |  | kg/yr
Natural Gas Fired Ovens/Cookers/Dryers
Identify emissions control installed:
Please complete ONLY A or B
A) the quantity of natural gas
| Total quantity of natural gas used: |  | m3/yr
OR
B) the thermal input and operating schedule
| Total maximum thermal input for all natural gas fired cooking equipment: |  | BTU/h
| Operating schedule: |  | hours/day
days/week
weeks/year
OUTPUT SUMMARY (Only ChemTRAC priority substances)
| ChemTRAC Priority Substances | Quantity (kg/yr)
|  | Manufactured1 | Processed1 | Otherwise Used1 | Released to Air1
| Nitrogen Oxides (NOx) | 0 | 0 | 0 | 0
| Formaldehyde | 0 | 0 | 0 | 0
| Benzene | 0 | 0 | 0 | 0
| Lead and its compounds | 0 | 0 | 0 | 0
| Manganese and its compounds | 0 | 0 | 0 | 0
| Mercury and its compounds | 0 | 0 | 0 | 0
| Nickel and its compounds | 0 | 0 | 0 | 0
| Cadmium and its compounds | 0 | 0 | 0 | 0
| Acetaldehyde | 0 | 0 | 0 | 0
| Chromium (non-hexavalent) and its compounds | 0 | 0 | 0 | 0
| Particulate Matter 2.5 (PM 2.5) | 0 | 0 | 0 | 0
| Total PAHs | 0 | 0 | 0 | 0
| Volatile Organic Compounds (VOCs) | 0 | 0 | 0 | 0
1 Definitions available in references
All Substances
Input-Output
Instructions
References
You are here
Calculations

## All Substances
Summary of Calculations
Version 1.3, Last Updated: June 11, 2013 AK & ZI
This page provides a summary of the estimated quantities of all substances that are manufactured, processed, otherwise used and/or released.
ChemTRAC Priority Substances |  | Quantity (kg/yr)
| CAS # | Manufactured | Processed | Otherwise Used | Released to Air
Nitrogen Oxides (NOx) | 11104-93-1 | 0 | 0 | 0 | 0
Formaldehyde | 50-00-0 | 0 | 0 | 0 | 0
Benzene | 71-43-2 | 0 | 0 | 0 | 0
Lead and its compounds | n/a | 0 | 0 | 0 | 0
Manganese and its compounds | n/a | 0 | 0 | 0 | 0
Mercury and its compounds | n/a | 0 | 0 | 0 | 0
Nickel and its compounds | n/a | 0 | 0 | 0 | 0
Cadmium and its compounds | n/a | 0 | 0 | 0 | 0
Acetaldehyde | 75-07-0 | 0 | 0 | 0 | 0
Chromium (non-hexavalent) and its compounds | n/a | 0 | 0 | 0 | 0
Particulate Matter 2.5 (PM 2.5) | n/a | 0 | 0 | 0 | 0
Total PAHs | n/a | 0 | 0 | 0 | 0
Volatile Organic Compounds (VOCs) | n/a | 0 | 0 | 0 | 0
Other Substances
Sulphur Dioxide | 7446-09-5 | 0 | 0 | 0 | 0
Hydrogen Sulfide | 7783-06-4 | 0 | 0 | 0 | 0
Nitrous Oxide | 10024-97-2 | 0 | 0 | 0 | 0
Butane | 106-97-8 | 0 | 0 | 0 | 0
Toluene | 108-88-3 | 0 | 0 | 0 | 0
Pentane | 109-66-0 | 0 | 0 | 0 | 0
Hexane | 110-54-3 | 0 | 0 | 0 | 0
Anthracene | 120-12-7 | 0 | 0 | 0 | 0
Carbon Dioxide | 124-38-9 | 0 | 0 | 0 | 0
Pyrene | 129-00-0 | 0 | 0 | 0 | 0
Benzo(g,h,I)perylene | 191-24-2 | 0 | 0 | 0 | 0
Benzo(e)pyrene | 192-97-2 | 0 | 0 | 0 | 0
Indeno(1,2,3-cd)pyrene | 193-39-5 | 0 | 0 | 0 | 0
Benzo(b)fluoranthene | 205-99-2 | 0 | 0 | 0 | 0
Fluoranthene | 206-44-0 | 0 | 0 | 0 | 0
Benzo(j)fluoranthene | 205-82-3 | 0 | 0 | 0 | 0
Acenaphthylene | 208-96-8 | 0 | 0 | 0 | 0
Chrysene | 218-01-9 | 0 | 0 | 0 | 0
Dichlorobenzene | 25321-22-6 | 0 | 0 | 0 | 0
Benzo(a)pyrene | 50-32-8 | 0 | 0 | 0 | 0
Dibenzo(a,h)anthracene | 53-70-3 | 0 | 0 | 0 | 0
3-Methylchloranthrene | 56-49-5 | 0 | 0 | 0 | 0
Benzo(a)anthracene | 56-55-3 | 0 | 0 | 0 | 0
7,12-Dimethylbenz(a)anthracene | 57-97-6 | 0 | 0 | 0 | 0
Carbon Monoxide | 630-08-0 | 0 | 0 | 0 | 0
Acetic Acid | 64-19-7 | 0 | 0 | 0 | 0
Molybdenum | 7439-98-7 | 0 | 0 | 0 | 0
Arsenic | 7440-38-8 | 0 | 0 | 0 | 0
Barium | 7440-39-3 | 0 | 0 | 0 | 0
Beryllium | 7440-41-7 | 0 | 0 | 0 | 0
Cobalt | 7440-48-4 | 0 | 0 | 0 | 0
Copper | 7440-50-8 | 0 | 0 | 0 | 0
Vanadium | 7440-62-2 | 0 | 0 | 0 | 0
Zinc | 7440-66-6 | 0 | 0 | 0 | 0
Methane | 74-82-8 | 0 | 0 | 0 | 0
Ethane | 74-84-0 | 0 | 0 | 0 | 0
Propane | 74-98-6 | 0 | 0 | 0 | 0
Ammonia | 7664-41-7 | 0 | 0 | 0 | 0
Selenium | 7782-49-2 | 0 | 0 | 0 | 0
Acenaphthene | 83-32-9 | 0 | 0 | 0 | 0
Phenanthrene | 85-01-8 | 0 | 0 | 0 | 0
Fluorene | 86-73-7 | 0 | 0 | 0 | 0
Naphthalene | 91-20-3 | 0 | 0 | 0 | 0
2-Methylnaphthalene | 91-57-6 | 0 | 0 | 0 | 0
Particulate Matter (Total) | n/a | 0 | 0 | 0 | 0
Particulate Matter (PM10) | n/a | 0 | 0 | 0 | 0
TOC | n/a | 0 | 0 | 0 | 0
n/a - not applicable
Input-Output
Instructions
You are here
All Substances
References
Calculations

## Calculations
Calculations
Version 1.3, Last Updated: June 11, 2013 AK & ZI
• This page provides detailed calculations based on the information provided in the Input table. It also provides sample calculations and an assessment of emission factor data quality.
• If you have site specific emission factors you may use them in the table below. If you choose to insert your own emission factor ensure that the units have been converted accordingly.
Smoking? | Smoking | Smoker | Control | Wood
Select | Select | Select | Select | Select
Yes | Wood Smoke | Batch Smoker | Yes | Mesquite
No | Liquid Smoke | Continuous Smoker | No | Hickory
1 | Both | 1 | 1 | Maple
| 1 |  |  | Other/Mix
1
Meat Smoking
Source | Control | Contaminant | CAS # | Emission Factor (lb/ton wood burned) | Emission Rate (kg/yr) | Data Quality
Batch Smoker | None | PM | n/a | 53 | 0 | D
|  | PM10(1) | n/a | n/a | 0 | D
|  | Particulate Matter 2.5 (PM 2.5) (1) | n/a | n/a | 0 | D
|  | Volatile Organic Compounds (VOCs) | n/a | 44 | 0 | D
Continuous Smoker | None | PM | n/a | 140 | 0 | D
|  | PM10(1) | n/a | n/a | 0 | D
|  | Particulate Matter 2.5 (PM 2.5) (1) | n/a | n/a | 0 | D
|  | Volatile Organic Compounds (VOCs) | n/a | 17 | 0 | D
|  | Formaldehyde | 50-00-0 | 1.3 | 0 | E
|  | Acetic Acid | 64-19-7 | 4.5 | 0 | E
Continuous Smoker | Wet Scrubber | PM | n/a | 29 | 0 | D
|  | PM10(1) | n/a | n/a | 0 | D
|  | Particulate Matter 2.5 (PM 2.5) (1) | n/a | n/a | 0 | D
|  | Volatile Organic Compounds (VOCs) | n/a | 4.4 | 0 | E
|  | Formaldehyde | 50-00-0 | 0.62 | 0 | E
|  | Acetic Acid | 64-19-7 | 2.8 | 0 | E
Source | Control | Contaminant | CAS # | Emission Factor (lb/ton meat smoked) | Emission Rate (kg/yr)
|  | Formaldehyde | 50-00-0 | 0.0136 | 0 | D
All | n/a | Acetaldehyde | 75-07-0 | 0.0664 | 0 | D
Source | Control | Contaminant | CAS # | Emission Factor (μg/kg wood smoked) | Emission Rate (kg/yr)
All | n/a | Phenanthrene | 85-01-8 | 108.9593 | 0 | Not Given
|  | Benzo(a)anthracene | 56-55-3 | 33.0852 | 0 | Not Given
|  | Fluoranthene | 206-44-0 | 85.7 | 0 | Not Given
|  | Pyrene | 129-00-0 | 86.6889 | 0 | Not Given
|  | Anthracene | 120-12-7 | 26.2111 | 0 | Not Given
|  | Chrysene | 218-01-9 | 40.4407 | 0 | Not Given
|  | Benzo(a)pyrene | 50-32-8 | 38.3926 | 0 | Not Given
|  | Benzo(e)pyrene | 192-97-2 | 18.7 | 0 | Not Given
|  | Total PAHs | n/a | n/a | 0 | Not Given
Source | Control | Contaminant | CAS # | Emission Factor (g/kg meat smoked) | Emission Rate (kg/yr)
Liquid Smoke | n/a | Acetic Acid | 64-19-7 | 0.04 | 0 | U
|  | Acetaldehyde | 75-07-0 | 0.017 | 0 | U
|  | Volatile Organic Compounds (VOCs) | n/a | n/a | 0 | U
Note (1) - as per South Coast Air Quality Management District, PM2.5 emissions from wood combustion are 90% of PM emissions, and PM10 emissions from wood combustion are 93.5% of PM emissions
Rendering
Blood Drying
No
Yes
1
Contaminant | CAS # | Emission Factor (lb/ton) | Emission Rate (kg/yr) | Data Quality
PM10 | n/a | 0.76 | 0 | E
Particulate Matter 2.5 (PM 2.5) (2) | n/a | 0.456 | 0 | E
Hydrogen Sulfide | 7783-06-4 | 0.08 | 0 | E
Ammonia | 7664-41-7 | 0.6 | 0 | E
n/a - not applicable
Note (2) - as per South Coast Air Quality Management District, PM2.5 emissions from rendering are 60% of PM10 emissions
Natural Gas Combustion
Consumption : | 0 | m3/yr |  |  | 0 | BTU/h
| 0 | ft3/yr | OR |  | 0 | ft3/yr
| 0 | BTU/h
|  | Emission Factor | [5 empty] | Emission | Data Quality
|  | (lb/1000000 ft3) | [5 empty] | Rate
Contaminant | CAS # | Uncontrolled |  | Low NOx |  | Low NOx Recirc. |  | (kg/yr) |  | Comments
Sulphur Dioxide | 7446-09-5 | 0.6 |  |  | 0.6 |  | 0.6 | 0 | A
Nitrogen Oxides (NOx) | 11104-93-1 | 100 |  |  | 50 |  | 32 | 0 | B
Carbon Monoxide | 630-08-0 | 84 |  |  | 84 |  | 84 | 0 | B
Nitrous Oxide | 10024-97-2 | 2.2 |  |  | 2.2 |  | 0.64 | 0 | E
Particulate Matter 2.5 (PM 2.5) | n/a | 1.9 |  |  | 7.6 |  | 7.6 | 0 | B
Carbon Dioxide | 124-38-9 | 120000 |  |  | 120000 |  | 120000 | 0 | A
TOC | n/a | 11 |  |  | 11 |  | 11 | 0 | B
Lead and its compounds | n/a | 0.0005 |  |  | 0.0005 |  | 0.0005 | 0 | D
Methane | 74-82-8 | 2.3 |  |  | 2.3 |  | 2.3 | 0 | B
Volatile Organic Compounds (VOCs) | n/a | 5.5 |  |  | 5.5 |  | 5.5 | 0 | C
2-Methylnaphthalene | 91-57-6 |  | 2.4e-05 |  | 2.4e-05 |  | 2.4e-05 | 0 | D
3-Methylchloranthrene | 56-49-5 | < | 1.8e-06 | < | 1.8e-06 | < | 1.8e-06 | 0 | E | PAH
7,12-Dimethylbenz(a)anthracene | 57-97-6 | < | 1.6e-05 | < | 1.6e-05 | < | 1.6e-05 | 0 | E | PAH
Acenaphthene | 83-32-9 | < | 1.8e-06 | < | 1.8e-06 | < | 1.8e-06 | 0 | E | PAH
Acenaphthylene | 208-96-8 | < | 1.8e-06 | < | 1.8e-06 | < | 1.8e-06 | 0 | E | PAH
Anthracene | 120-12-7 | < | 2.4e-06 | < | 2.4e-06 | < | 2.4e-06 | 0 | E
Benzo(a)anthracene | 56-55-3 | < | 1.8e-06 | < | 1.8e-06 | < | 1.8e-06 | 0 | E | PAH
Benzene | 71-43-2 |  | 0.0021 |  | 0.0021 |  | 0.0021 | 0 | B
Benzo(a)pyrene | 50-32-8 | < | 1.2e-06 | < | 1.2e-06 | < | 1.2e-06 | 0 | E | PAH
Benzo(b)fluoranthene | 205-99-2 | < | 1.8e-06 | < | 1.8e-06 | < | 1.8e-06 | 0 | E | PAH
Benzo(g,h,I)perylene | 191-24-2 | < | 1.2e-06 | < | 1.2e-06 | < | 1.2e-06 | 0 | E | PAH
Benzo(j)fluoranthene | 205-82-3 | < | 1.8e-06 | < | 1.8e-06 | < | 1.8e-06 | 0 | E | PAH
Butane | 106-97-8 |  | 2.1 |  | 2.1 |  | 2.1 | 0 | E
Benzo(a)phenanthrene | 218-01-9 | < | 1.8e-06 | < | 1.8e-06 | < | 1.8e-06 | 0 | E | PAH
Dibenzo(a,h)anthracene | 53-70-3 | < | 1.2e-06 | < | 1.2e-06 | < | 1.2e-06 | 0 | E | PAH
Dichlorobenzene | 25321-22-6 |  | 0.0012 |  | 0.0012 |  | 0.0012 | 0 | E
Ethane | 74-84-0 |  | 3.1 |  | 3.1 |  | 3.1 | 0 | E
Fluoranthene | 206-44-0 |  | 3e-06 |  | 3e-06 |  | 3e-06 | 0 | E | PAH
Fluorene | 86-73-7 |  | 2.8e-06 |  | 2.8e-06 |  | 2.8e-06 | 0 | E | PAH
Formaldehyde | 50-00-0 |  | 0.075 |  | 0.075 |  | 0.075 | 0 | B
Hexane | 110-54-3 |  | 1.8 |  | 1.8 |  | 1.8 | 0 | E
Indeno(1,2,3-cd)pyrene | 193-39-5 | < | 1.8e-06 | < | 1.8e-06 | < | 1.8e-06 | 0 | E | PAH
Naphthalene | 91-20-3 |  | 0.00061 |  | 0.00061 |  | 0.00061 | 0 | E
Pentane | 109-66-0 |  | 2.6 |  | 2.6 |  | 2.6 | 0 | E
Phenanthrene | 85-01-8 |  | 1.7e-05 |  | 1.7e-05 |  | 1.7e-05 | 0 | D | PAH
Propane | 74-98-6 |  | 1.6 |  | 1.6 |  | 1.6 | 0 | E
Pyrene | 129-00-0 |  | 5e-05 |  | 5e-05 |  | 5e-05 | 0 | E | PAH
Toluene | 108-88-3 |  | 0.0034 |  | 0.0034 |  | 0.0034 | 0 | C
Total PAHs | n/a |  | n/a |  | n/a |  | n/a | 0 | E | PAH
Arsenic | 7440-38-8 |  | 0.0002 |  | 0.0002 |  | 0.0002 | 0 | E
Barium | 7440-39-3 |  | 0.0044 |  | 0.0044 |  | 0.0044 | 0 | D
Beryllium | 7440-41-7 | < | 1.2e-05 | < | 1.2e-05 | < | 1.2e-05 | 0 | E
Cadmium and its compounds | n/a |  | 0.0011 |  | 0.0011 |  | 0.0011 | 0 | D
Chromium (non-hexavalent) and its compounds | n/a |  | 0.0014 |  | 0.0014 |  | 0.0014 | 0 | D
Cobalt | 7440-48-4 |  | 8.4e-05 |  | 8.4e-05 |  | 8.4e-05 | 0 | D
Copper | 7440-50-8 |  | 0.00085 |  | 0.00085 |  | 0.00085 | 0 | C
Manganese and its compounds | n/a |  | 0.00038 |  | 0.00038 |  | 0.00038 | 0 | D
Mercury and its compounds | n/a |  | 0.00026 |  | 0.00026 |  | 0.00026 | 0 | D
Molybdenum | 7439-98-7 |  | 0.0011 |  | 0.0011 |  | 0.0011 | 0 | D
Nickel and its compounds | n/a |  | 0.0021 |  | 0.0021 |  | 0.0021 | 0 | C
Selenium | 7782-49-2 |  | 2.4e-05 |  | 2.4e-05 |  | 2.4e-05 | 0 | E
Vanadium | 7440-62-2 |  | 0.0023 |  | 0.0023 |  | 0.0023 | 0 | D
Zinc | 7440-66-6 |  | 0.029 |  | 0.029 |  | 0.029 | 0 | E
n/a - not applicable
Emission Factors from USEPA AP-42, "Compilation of Air Pollution Emission Factors", Section 1.4, 1998
For Boilers < 100MMBtu/hour
Sample Calculations:
|  | Uncontrolled NOx Emission Rate = | Consumption (ft3/yr) X Emission Factor (lb/106 ft3) X 0.4536 kg/lb
|  | = | 0 | ft3/yr X 100 lb/106 ft3 X 0.4356 kg/lb
|  | NOx Emission Rate = | 0
Control
None
Low NOx Burner
Low NOx Burner and Recirculated Flue Gas
1
Instructions
References
You are here
All Substances
Calculations
Input-Output

## References
References
Version 1.3, Last Updated: June 11, 2013 AK & ZI
This page provides all the reference information for the emission factors and assumptions used in the Calculations spreadsheet. Click on the links below to view the source documents.
Emission factors and an assessment of their data quality are provided in and the US EPA AP-42 "Meat Smokehouses", Section 9.5.2, 1995
http://www.epa.gov/ttn/chief/ap42/ch09/final/c9s05-2.pdf
US EPA AP-42 "Meat Rendering Plants", Section 9.5.3, 1995
http://www.epa.gov/ttn/chief/ap42/ch09/final/c9s05-3.pdf
US EPA AP-42 "Natural Gas Combustion", Section 1.4, 1998
http://www.epa.gov/ttn/chief/ap42/ch01/final/c01s04.pdf
Additional meat smoking emission factors are provided in Chapter 13 of the Air Pollution Engineering Manual, published by the Air & Waste Management Association in 1992.
Emission factors for liquid smoke provided by Red Arrow International
http://www.redarrowinternational.com/index.html
Particulate matter size fractions are estimated using South Coast Air Quality Management District "Final –Methodology to Calculate Particulate Matter (PM) 2.5 and PM 2.5 Significance Thresholds", 2006
http://www.aqmd.gov/ceqa/handbook/PM2_5/finalAppA.doc
Definitions1
Manufacture - To produce, prepare or compound a priority substance and includes the conincidental production of a priority substance as a by-product.
Process - The preparation of a priority substance, after its manufacture, for commercial distribution and includes the preparation of a substance in the same physical state or chemical form as that received by the facility, or preparation which produces a change in physical state or chemical form.
Otherwise Use - Any use, disposal or release of a priority substance at a facility that does not fall under the definitions of "manufacture" or "process." This includes the use of the priority substance as a chemical processing aid, manufacturing aid or some other use.
Release - The emission or discharge of a priority substance, whether intentional, accidental or coincidental, from a facility into the environment.
1For details refer to the Environmental Reporting and Disclosure Bylaw available at the ChemTRAC website
Copyright (C) 2010, City of Toronto
This tool is provided solely as an aid, and the City of Toronto makes no representation or warranty as to its applicability to your facility or to your obligation to comply with the Environmental Reporting and Disclosure Bylaw (Municipal Code Chapter 423). It is the responsibility of each facility owner or operator to take the necessary steps to ensure compliance with the bylaw.
Calculations
Instructions
References
You are here
All Substances
Input-Output