## Instructions
Calculation Tool for
Cookie and Cracker Manufacturing
Version 1.2; Last Updated: June 4, 2013 A.K. & ZI
This page contains necessary instructions that will help you use this calculator to estimate the amount of priority substances and other chemicals that are manufactured, processed, otherwise used (MPO) and/or released during the production of cookies and crackers.
How to use this calculator: | 1. Click on the "Input-Output" Tab
2. Fill out the appropriate amounts in the yellow boxes
3. Scroll down to view the Output Summary
Input Summary: | 1. Identify if any emission control technology installed on the oven exhausts
2. Enter the quantity of natural gas purchased for process equipment
OR
Maximum thermal input (BTU/h) for all natural gas fired ovens and their operating schedule
3. Enter the airflow rate for process dust collectors (in cubic feet per minute)
4. Enter the operating schedule for process dust collectors
Output summary: | This table gives you the estimated quantity of ChemTRAC priority substances this activity manufactured, processed, otherwise used and/or released for the reporting year.
Other processes: | If your facility has other activities or sources that MPO and/or release ChemTRAC priority substances (chemicals), you will need to calculate the chemical amounts contributed from these activities as well. Please go to the ChemTRAC website for other calculators and more information.
Total MPO and Releases: | Once you have your estimates for activiti(es) or process(es), enter the amounts of MPO and release of each substance from each process into the "Calculation of Totals" calculator (available at www.toronto.ca/chemtrac) to determine if you need to report.
Before you start make sure you have: | - the quantity of natural gas consumed during the reporting year (in cubic metres) - the total combined maximum thermal input for natural gas fired ovens (in BTU per hour)
- identify any emissions control equipment installed on natural gas fired equipment
- identify the air flow rate and operating schedule for each dust collector onsite
Note: some of these may not apply to your facility
Calculations
Input-Output
Instructions
References
All Substances
You are here

## Input-Output
Input-Output
Version 1.2; Last Updated: June 4, 2013 A.K. & ZI
• This page gathers information related to the cookie and cracker manufacturing process at your facility and shows the estimated amounts of priority substances that are manufactured, processed, otherwise used (MPO) and/or released.
• Please provide all the information requested in the yellow cells. If a section does not apply to your facility, leave it blank.
• To determine if you need to report, add the amounts shown in the Output Summary table to any other MPO and/or release values from other processes or sources, if any, in your facility. You will then need to compare the total values to the reporting thresholds.
• You may use the Calculation of Totals spreadsheet to calculate totals.
Please complete the INPUT table below.
Natural Gas Fired Ovens
Identify emissions control installed:
Please complete ONLY A or B
| A) the quantity of natural gas |  |  |  |  | Unit Conversion Table
| Total quantity of natural gas used: |  | m3/yr |  |  | 1 | cubic feet (ft3) | = | 0.028317 | m3
| OR |  |  |  |  | 1 | cubic metres per second | = | 2118.88 | cfm
| B) the thermal input and operating schedule |  |  |  |  | 1 | litres per minute | = | 0.035315 | cfm
| Total maximum thermal input for all natural gas fired cooking equipment: |  | BTU/h |  |  | 1 | litres per second | = | 2.1189 | cfm
| Operating schedule: |  | hours/day |  |  | 1 | cubic metres per hour | = | 0.58858 | cfm
days/week
weeks/year
Dust Collectors - enter the flow rate and operating schedule for each process dust collector
|  | Flow Rate (cfm) | Operating Schedule
| Dust Collector ID |  | Hours/day | Days/week | Weeks/year
| Ex. DC001 | 1000 | 8 | 5 | 50
OUTPUT SUMMARY (Only ChemTRAC priority substances)
Quantity (kg/yr)
| ChemTRAC Priority Substances | Manufactured1 | Processed1 | Otherwise Used1 | Released to Air1
| Nitrogen Oxides (NOx) | 0 | 0 | 0 | 0
| Particulate Matter (PM2.5) | 0 | 0 | 0 | 0
| Volatile Organic Compounds (VOCs) | 0 | 0 | 0 | 0
| Benzene | 0 | 0 | 0 | 0
| Formaldehyde | 0 | 0 | 0 | 0
| Total PAHs | 0 | 0 | 0 | 0
| Cadmium and its compounds | 0 | 0 | 0 | 0
| Chromium (non-hexavalent) and its compounds | 0 | 0 | 0 | 0
| Manganese and its compounds | 0 | 0 | 0 | 0
| Mercury and its compounds | 0 | 0 | 0 | 0
| Nickel and its compounds | 0 | 0 | 0 | 0
| Lead and its compounds | 0 | 0 | 0 | 0
1 Definitions available in references
All Substances
Input-Output
Instructions
References
Calculations
You are here

## All Substances
Summary of Calculations
Version 1.2; Last Updated: June 4, 2013 A.K. & ZI
This page provides a summary of the estimated quantities of all substances that are manufactured, processed, otherwise used and/or released.
Quantity (kg/yr)
ChemTRAC Priority Substances | CAS # | Manufactured | Processed | Otherwise Used | Released to Air
Nitrogen Oxides (NOx) | 11104-93-1 | 0 | 0 | 0 | 0
Particulate Matter (PM2.5) | n/a | 0 | 0 | 0 | 0
Volatile Organic Compounds (VOCs) | n/a | 0 | 0 | 0 | 0
Benzene | 71-43-2 | 0 | 0 | 0 | 0
Formaldehyde | 50-00-0 | 0 | 0 | 0 | 0
Total PAHs | n/a | 0 | 0 | 0 | 0
Cadmium and its compounds | n/a | 0 | 0 | 0 | 0
Chromium (non-hexavalent) and its compounds | n/a | 0 | 0 | 0 | 0
Manganese and its compounds | n/a | 0 | 0 | 0 | 0
Mercury and its compounds | n/a | 0 | 0 | 0 | 0
Nickel and its compounds | n/a | 0 | 0 | 0 | 0
Lead and its compounds | n/a | 0 | 0 | 0 | 0
Other Substances
Sulphur Dioxide | 7446-09-5 | 0 | 0 | 0 | 0
Carbon Monoxide | 630-08-0 | 0 | 0 | 0 | 0
Nitrous Oxide | 10024-97-2 | 0 | 0 | 0 | 0
Particulate Matter (Total PM) | n/a | 0 | 0 | 0 | 0
Carbon Dioxide | 124-38-9 | 0 | 0 | 0 | 0
TOC | n/a | 0 | 0 | 0 | 0
Methane | 74-82-8 | 0 | 0 | 0 | 0
2-Methylnaphthalene | 91-57-6 | 0 | 0 | 0 | 0
3-Methylchloranthrene | 56-49-5 | 0 | 0 | 0 | 0
7,12-Dimethylbenz(a)anthracene | 57-97-6 | 0 | 0 | 0 | 0
Acenaphthene | 83-32-9 | 0 | 0 | 0 | 0
Acenaphthylene | 208-96-8 | 0 | 0 | 0 | 0
Anthracene | 120-12-7 | 0 | 0 | 0 | 0
Benzo(a)anthracene | 56-55-3 | 0 | 0 | 0 | 0
Benzo(a)pyrene | 50-32-8 | 0 | 0 | 0 | 0
Benzo(b)fluoranthene | 205-99-2 | 0 | 0 | 0 | 0
Benzo(g,h,I)perylene | 191-24-2 | 0 | 0 | 0 | 0
Benzo(j)fluoranthene | 205-82-3 | 0 | 0 | 0 | 0
Butane | 106-97-8 | 0 | 0 | 0 | 0
Benzo(a)phenanthrene | 218-01-9 | 0 | 0 | 0 | 0
Dibenzo(a,h)anthracene | 53-70-3 | 0 | 0 | 0 | 0
Dichlorobenzene | 25321-22-6 | 0 | 0 | 0 | 0
Ethane | 74-84-0 | 0 | 0 | 0 | 0
Fluoranthene | 206-44-0 | 0 | 0 | 0 | 0
Fluorene | 86-73-7 | 0 | 0 | 0 | 0
Hexane | 110-54-3 | 0 | 0 | 0 | 0
Indeno(1,2,3-cd)pyrene | 193-39-5 | 0 | 0 | 0 | 0
Naphthalene | 91-20-3 | 0 | 0 | 0 | 0
Pentane | 109-66-0 | 0 | 0 | 0 | 0
Phenanthrene | 85-01-8 | 0 | 0 | 0 | 0
Propane | 74-98-6 | 0 | 0 | 0 | 0
Pyrene | 129-00-0 | 0 | 0 | 0 | 0
Toluene | 108-88-3 | 0 | 0 | 0 | 0
Arsenic | 7440-38-8 | 0 | 0 | 0 | 0
Barium | 7440-39-3 | 0 | 0 | 0 | 0
Beryllium | 7440-41-7 | 0 | 0 | 0 | 0
Cobalt | 7440-48-4 | 0 | 0 | 0 | 0
Copper | 7440-50-8 | 0 | 0 | 0 | 0
Molybdenum | 7439-98-7 | 0 | 0 | 0 | 0
Selenium | 7782-49-2 | 0 | 0 | 0 | 0
Vanadium | 7440-62-2 | 0 | 0 | 0 | 0
Zinc | 7440-66-6 | 0 | 0 | 0 | 0
Calculations
Input-Output
Instructions
All Substances
References
Calculations
You are here

## Calculations
Calculations
Version 1.2; Last Updated: June 4, 2013 A.K. & ZI
• This page provides detailed calculations based on the information provided in the Input table. It also provides sample calculations and an assessment of emission factor data quality.
• If you have site specific emission factors you may use them in the table below. If you choose to insert your own emission factor ensure that the units have been converted accordingly.
Natural Gas Combustion
Consumption : | 0 | m3/yr |  |  | 0 | BTU/h
| 0 | ft3/yr | OR |  | 0 | ft3/yr
| 0 | BTU/h
|  | Emission Factor | [5 empty] | Emission | Data Quality
|  | (lb/1000000 ft3) | [5 empty] | Rate
Contaminant | CAS # | Uncontrolled |  | Low NOx |  | Low NOx Recirc. |  | (kg/yr) |  | Comments
Sulphur Dioxide | 7446-09-5 | 0.6 |  |  | 0.6 |  | 0.6 | 0 | A
Nitrogen Oxides | 11104-93-1 | 100 |  |  | 50 |  | 32 | 0 | B
Carbon Monoxide | 630-08-0 | 84 |  |  | 84 |  | 84 | 0 | B
Nitrous Oxide | 10024-97-2 | 2.2 |  |  | 2.2 |  | 0.64 | 0 | E
Particulate Matter (PM2.5) | n/a | 1.9 |  |  | 7.6 |  | 7.6 | 0 | D
Carbon Dioxide | 124-38-9 | 120000 |  |  | 120000 |  | 120000 | 0 | A
TOC | n/a | 11 |  |  | 11 |  | 11 | 0 | B
Lead | 7439-92-1 | 0.0005 |  |  | 0.0005 |  | 0.0005 | 0 | D
Methane | 74-82-8 | 2.3 |  |  | 2.3 |  | 2.3 | 0 | B
VOCs | n/a | 5.5 |  |  | 5.5 |  | 5.5 | 0 | C
2-Methylnaphthalene | 91-57-6 |  | 2.4e-05 |  | 2.4e-05 |  | 2.4e-05 | 0 | D
3-Methylchloranthrene | 56-49-5 | < | 1.8e-06 | < | 1.8e-06 | < | 1.8e-06 | 0 | E | PAH
7,12-Dimethylbenz(a)anthracene | 57-97-6 | < | 1.6e-05 | < | 1.6e-05 | < | 1.6e-05 | 0 | E | PAH
Acenaphthene | 83-32-9 | < | 1.8e-06 | < | 1.8e-06 | < | 1.8e-06 | 0 | E | PAH
Acenaphthylene | 208-96-8 | < | 1.8e-06 | < | 1.8e-06 | < | 1.8e-06 | 0 | E | PAH
Anthracene | 120-12-7 | < | 2.4e-06 | < | 2.4e-06 | < | 2.4e-06 | 0 | E | PAH
Benzo(a)anthracene | 56-55-3 | < | 1.8e-06 | < | 1.8e-06 | < | 1.8e-06 | 0 | E | PAH
Benzene | 71-43-2 |  | 0.0021 |  | 0.0021 |  | 0.0021 | 0 | B
Benzo(a)pyrene | 50-32-8 | < | 1.2e-06 | < | 1.2e-06 | < | 1.2e-06 | 0 | E | PAH
Benzo(b)fluoranthene | 205-99-2 | < | 1.8e-06 | < | 1.8e-06 | < | 1.8e-06 | 0 | E | PAH
Benzo(g,h,I)perylene | 191-24-2 | < | 1.2e-06 | < | 1.2e-06 | < | 1.2e-06 | 0 | E | PAH
Benzo(j)fluoranthene | 205-82-3 | < | 1.8e-06 | < | 1.8e-06 | < | 1.8e-06 | 0 | E | PAH
Butane | 106-97-8 |  | 2.1 |  | 2.1 |  | 2.1 | 0 | E
Benzo(a)phenanthrene | 218-01-9 | < | 1.8e-06 | < | 1.8e-06 | < | 1.8e-06 | 0 | E | PAH
Dibenzo(a,h)anthracene | 53-70-3 | < | 1.2e-06 | < | 1.2e-06 | < | 1.2e-06 | 0 | E | PAH
Dichlorobenzene | 25321-22-6 |  | 0.0012 |  | 0.0012 |  | 0.0012 | 0 | E
Ethane | 74-84-0 |  | 3.1 |  | 3.1 |  | 3.1 | 0 | E
Fluoranthene | 206-44-0 |  | 3e-06 |  | 3e-06 |  | 3e-06 | 0 | E | PAH
Fluorene | 86-73-7 |  | 2.8e-06 |  | 2.8e-06 |  | 2.8e-06 | 0 | E | PAH
Formaldehyde | 50-00-0 |  | 0.075 |  | 0.075 |  | 0.075 | 0 | B
Hexane | 110-54-3 |  | 1.8 |  | 1.8 |  | 1.8 | 0 | E
Indeno(1,2,3-cd)pyrene | 193-39-5 | < | 1.8e-06 | < | 1.8e-06 | < | 1.8e-06 | 0 | E | PAH
Naphthalene | 91-20-3 |  | 0.00061 |  | 0.00061 |  | 0.00061 | 0 | E | PAH
Pentane | 109-66-0 |  | 2.6 |  | 2.6 |  | 2.6 | 0 | E
Phenanthrene | 85-01-8 |  | 1.7e-05 |  | 1.7e-05 |  | 1.7e-05 | 0 | D | PAH
Propane | 74-98-6 |  | 1.6 |  | 1.6 |  | 1.6 | 0 | E
Pyrene | 129-00-0 |  | 5e-06 |  | 5e-06 |  | 5e-06 | 0 | E | PAH
Toluene | 108-88-3 |  | 0.0034 |  | 0.0034 |  | 0.0034 | 0 | C
Total PAHs | n/a |  | n/a |  | n/a |  | n/a | 0 | E | PAH
Arsenic | 7440-38-8 |  | 0.0002 |  | 0.0002 |  | 0.0002 | 0 | E
Barium | 7440-39-3 |  | 0.0044 |  | 0.0044 |  | 0.0044 | 0 | D
Beryllium | 7440-41-7 | < | 1.2e-05 | < | 1.2e-05 | < | 1.2e-05 | 0 | E
Cadmium | 7440-43-9 |  | 0.0011 |  | 0.0011 |  | 0.0011 | 0 | D
Chromium (non-hexavalent) | n/a |  | 0.0014 |  | 0.0014 |  | 0.0014 | 0 | D
Cobalt | 7440-48-4 |  | 8.4e-05 |  | 8.4e-05 |  | 8.4e-05 | 0 | D
Copper | 7440-50-8 |  | 0.00085 |  | 0.00085 |  | 0.00085 | 0 | C
Manganese | 7439-96-5 |  | 0.00038 |  | 0.00038 |  | 0.00038 | 0 | D
Mercury | 7439-97-6 |  | 0.00026 |  | 0.00026 |  | 0.00026 | 0 | D
Molybdenum | 7439-98-7 |  | 0.0011 |  | 0.0011 |  | 0.0011 | 0 | D
Nickel | 7440-02-0 |  | 0.0021 |  | 0.0021 |  | 0.0021 | 0 | C
Selenium | 7782-49-2 |  | 2.4e-05 |  | 2.4e-05 |  | 2.4e-05 | 0 | E
Vanadium | 7440-62-2 |  | 0.0023 |  | 0.0023 |  | 0.0023 | 0 | D
Zinc | 7440-66-6 |  | 0.029 |  | 0.029 |  | 0.029 | 0 | E
n/a - not applicable
Emission Factors from USEPA AP-42, "Compilation of Air Pollution Emission Factors", Section 1.4, 1998
For Boilers < 100MMBtu/hour
Sample Calculations:
|  | NOx Emission Rate = | Consumption (ft3/yr) X Emission Factor (lb/106 ft3) X 0.4536 kg/lb
|  | = | 0 | ft3/yr X 100 lb/106 ft3 X 0.4356 kg/lb
|  | NOx Emission Rate = | 0
Control
None
Low NOx Burner
Low NOx Burner and Recirculated Flue Gas
1
Dust Collectors
ID | Total Flow (m3/yr) | Total PM Emission Factor (mg/m3) | Total PM Emission Rate (kg/yr) | PM2.5 Emission Rate (kg/yr)(1)
0 | 0 | 20 | 0 | 0
0 | 0 | 20 | 0 | 0
0 | 0 | 20 | 0 | 0
0 | 0 | 20 | 0 | 0
0 | 0 | 20 | 0 | 0
0 | 0 | 20 | 0 | 0
0 | 0 | 20 | 0 | 0
Total |  |  | 0 | 0
Note (1) - As per South Coast Air Quality Management District, PM2.5 emissions from baking processes are 42% of total PM emissions
Sample Calculations
Total Flow = | Dust collector flow (cfm) / 2118.88 cfm/m3/s X 3600 s/h X |  |  | hours/day X days/week X week/yr
= | 0 | cfm/m3/s X 3600 s/h | 0 | 0 | 0
= | 0 | m3/yr
Total PM Emission Rate = | Total flow (m3/yr) X Emission factor (mg/m3) X 1 kg/1000000 mg
= | 0 | m3/yr X 20 mg/m3 X 1 kg/1000000 mg
= | 0
Calculations
Instructions
References
All Substances
Calculations
Input-Output
You are here

## References
References
Version 1.2; Last Updated: June 4, 2013 A.K. & ZI
This page provides all the reference information for the emission factors and assumptions used in the Calculations spreadsheet. Click on the links below to view the source documents.
Emission factors and an assessment of their data quality are provided in the US EPA AP-42 "Natural Gas Combustion", Section 1.4, 1998
(http://www.epa.gov/ttn/chief/ap42/ch01/final/c01s04.pdf)
Dust collector emission factors are provided in the Ontario Ministry of the Environment publication "Procedure for Preparing and ESDM Report" PIBS #3614e03, March 2009
http://www.ene.gov.on.ca/envision/gp/3614e03.pdf
Particulate matter size fractions are estimated using South Coast Air Quality Management District "Final –Methodology to Calculate Particulate Matter (PM) 2.5 and PM 2.5 Significance Thresholds", 2006
http://www.aqmd.gov/ceqa/handbook/PM2_5/finalAppA.doc
Definitions1
Manufacture - To produce, prepare or compound a priority substance and includes the conincidental production of a priority substance as a by-product.
Process - The preparation of a priority substance, after its manufacture, for commercial distribution and includes the preparation of a substance in the same physical state or chemical form as that received by the facility, or preparation which produces a change in physical state or chemical form.
Otherwise Use - Any use, disposal or release of a priority substance at a facility that does not fall under the definitions of "manufacture" or "process." This includes the use of the priority substance as a chemical processing aid, manufacturing aid or some other use.
Release - The emission or discharge of a priority substance, whether intentional, accidental or coincidental, from a facility into the environment.
1For details refer to the Environmental Reporting and Disclosure Bylaw available at the ChemTRAC website
Copyright (C) 2010, City of Toronto
This tool is provided solely as an aid, and the City of Toronto makes no representation or warranty as to its applicability to your facility or to your obligation to comply with the Environmental Reporting and Disclosure Bylaw (Municipal Code Chapter 423). It is the responsibility of each facility owner or operator to take the necessary steps to ensure compliance with the bylaw
Calculations
Instructions
References
All Substances
Input-Output
You are here