## Instructions
Calculation Tool for
Commercial Bakeries
Version 3.1; Last updated: June 6, 2013 by YS, JL,ZI,AK
This page contains necessary instructions that will help you use this calculator to estimate the amount of ChemTRAC priority substances and other chemicals that are manufactured, processed, otherwise used (MPO) and released in commercial bakeries.
How to use this calculator: | 1. Click on the "Input-Output" Tab
2. Fill out the appropriate amounts in the yellow boxes
3. Scroll down to view the Output Summary
Input summary: | Natural gas-fired equipment:
1. Select the type of emission control equipment installed
2. Enter the quantity of natural gas used during the reporting year OR
Enter the total combined maximum thermal input for all natural-gas fired equipment & operating schedule
Silos:
3. Enter the capacity (volume or mass) of each silo
4. Enter the product stored in the silo
5. Enter the number of times per month each silo is filled
Dust Collectors:
6. Enter the airflow rate for each dust collector used near ingredient mixing areas
7. Enter the operating schedule for each dust collector used near ingredient mixing areas
Baking with yeast:
8. For each product containing yeast, enter the amount produced in the reporting year
9. Enter the initial baker's percent of yeast in the product
10. Enter the action time for the initial yeast
11. Enter the baker's percent of yeast added in the final spike (if any)
12. Enter the spike time for the final yeast added (if any)
Output summary: | This table gives you the estimated quantity of ChemTRAC substances your facility manufacture, processed, otherwise used and released for the reporting year.
Other processes: | If your facility has other activities or sources that use or release ChemTRAC priority substances, then you need to calculate the amounts of chemicals for these activities as well. Please go to the ChemTRAC website for other calculators and more information.
Total MPO and Releases: | Once you have your estimates for activiti(es) or process(es), enter the amounts of MPO and release of each substance from each process into the "Calculation of Totals" calculator (available at www.toronto.ca/chemtrac) to determine if you need to report.
Before you start make sure you have: | - the type of emissions control equipment installed on natural gas-fired equipment - the quantity of natural gas used during the reporting year OR
the total combined maximum thermal input for all natural gas-fired equipment AND
the operating schedule for all natural gas-fired equipment during the reporting year
- the capacity of each dry ingredient silo
- the fill schedule for each dry ingredient silo
- the airflow rate for dust collectors used near mixing areas
- the operating schedule for dust collectors used near mixing areas
- the quantity of each product containing yeast produced in the reporting year
- the initial baker's percent yeast in the product
- the action time for the initial yeast
- the baker's percent of final spike yeast added
- the action time for the final spike of yeast
NOTE: some of these may not apply to your facility
Calculations
All Substances
Input-Output
Instructions
References
Process Flow
You are here

## Input-Output
Input-Output
Version 3.1; Last updated: June 6, 2013 by YS, JL,ZI,AK
• This page gathers information related to the processes at your facility and shows the estimated amounts of substances manufactured, processed, otherwise used (MPO) or released.
• Please provide all the information requested in the yellow cells. If a section does not apply to your facility, leave it blank.
• To determine if you need to report, add the amounts shown in the Output Summary table to any other MPOs and releases from other processes or sources, if any, in your facility. Then compare the total to the reporting thresholds.
• You may use the Calculation of Totals spreadsheet to calculate the total.
Please complete the INPUT table below
Natural Gas Fired Equipment (Ovens)
Identify emissions control installed:
Please complete ONLY A or B
A) the quantity of natural gas (NG)
Quantity of natural gas consumed:
OR
B) the thermal input and operating schedule
| Total maximum thermal input for all equipment: | 0
| Operating schedule: | 0 | hours/day
|  | 0 | days/week
|  | 0 | weeks/year
Silos and hoppers with filters (for dry ingredients storage only)
| Silo ID | Capacity | Units | Contents | Fills/month
| Example: Flour silo 1 | 36 |  |  | 4
Dust Collectors (for ingredient mixing)
| Dust Collector ID | Air flow rate | Units |  | Operating Schedule
|  |  |  | Number of Units | Hours/day | Days/week | Weeks/year
| Example: Mixer 1 Dust Collector | 1200 |  | 2 | 12 | 7 | 52
Baking with yeast
|  |  |  | Initial Yeast Added | Action Time | Final Spike Yeast Added | Spike Time
| Product | Production | Units (per year) | (%) | (hours) | (%) | (hours)
| Example: Rye Bread | 10000 |  | 1.5 | 1 | 0 | 0
OUTPUT SUMMARY (Only ChemTRAC priority substances)
Quantity (kg/yr)
| ChemTRAC Priority Substances | Manufactured1 | Processed1 | Otherwise Used1 | Released to Air1
| Benzene | 0 | 0 | 0 | 0
| Cadmium, and its compounds | 0 | 0 | 0 | 0
| Chromium (non-hexavalent), and its cmpds | 0 | 0 | 0 | 0
| Formaldehyde | 0 | 0 | 0 | 0
| Lead, and its compounds | 0 | 0 | 0 | 0
| Manganese, and its compounds | 0 | 0 | 0 | 0
| Mercury, and its compounds | 0 | 0 | 0 | 0
| Nickel, and its compounds | 0 | 0 | 0 | 0
| Nitrogen Oxides (NOx) | 0 | 0 | 0 | 0
| Particulate Matter (PM2.5) | 0 | 0 | 0 | 0
| Total PAHs | 0 | 0 | 0 | 0
| Volatile Organic Compounds (VOCs) | 0 | 0 | 0 | 0
1 Definitions available in the References tab
Calculations
All Substances
Input-Output
Instructions
References
Process Flow
You are here

## All Substances
Summary of Calculations
Version 3.1; Last updated: June 6, 2013 by YS, JL,ZI,AK
This page provides a summary of the estimated quantities of all ChemTRAC priority substances manufactured, processed, otherwise used (MPO) and/or released.
ChemTRAC Priority Substances | CAS # | Quantity (kg/yr)
|  | Manufactured | Processed | Otherwise Used | Released to Air
Benzene | 71-43-2 | 0 | 0 | 0 | 0
Cadmium, and its compounds | n/a | 0 | 0 | 0 | 0
Chromium (non-hexavalent), and its compounds | n/a | 0 | 0 | 0 | 0
Formaldehyde | 50-00-0 | 0 | 0 | 0 | 0
Lead, and its compounds | n/a | 0 | 0 | 0 | 0
Manganese, and its compounds | n/a | 0 | 0 | 0 | 0
Mercury, and its compounds | n/a | 0 | 0 | 0 | 0
Nickel, and its compounds | n/a | 0 | 0 | 0 | 0
Nitrogen Oxides (NOx) | 11104-93-1 | 0 | 0 | 0 | 0
Particulate Matter (PM2.5) | n/a | 0 | 0 | 0 | 0
Total PAHs | n/a | 0 | 0 | 0 | 0
Volatile Organic Compounds (VOCs) | n/a | 0 | 0 | 0 | 0
Other Substances
2-Methylnaphthalene | 91-57-6 | 0 | 0 | 0 | 0
3-Methylchloranthrene | 56-49-5 | 0 | 0 | 0 | 0
7,12-Dimethylbenz(a)anthracene | 57-97-6 | 0 | 0 | 0 | 0
Acenaphthene | 83-32-9 | 0 | 0 | 0 | 0
Acenaphthylene | 208-96-8 | 0 | 0 | 0 | 0
Anthracene | 120-12-7 | 0 | 0 | 0 | 0
Arsenic | 7440-38-8 | 0 | 0 | 0 | 0
Barium | 7440-39-3 | 0 | 0 | 0 | 0
Benzo(a)anthracene | 56-55-3 | 0 | 0 | 0 | 0
Benzo(a)phenanthrene | 218-01-9 | 0 | 0 | 0 | 0
Benzo(a)pyrene | 50-32-8 | 0 | 0 | 0 | 0
Benzo(b)fluoranthene | 205-99-2 | 0 | 0 | 0 | 0
Benzo(g,h,I)perylene | 191-24-2 | 0 | 0 | 0 | 0
Benzo(j)fluoranthene | 205-82-3 | 0 | 0 | 0 | 0
Beryllium | 7440-41-7 | 0 | 0 | 0 | 0
Butane | 106-97-8 | 0 | 0 | 0 | 0
Carbon Dioxide | 124-38-9 | 0 | 0 | 0 | 0
Carbon Monoxide | 630-08-0 | 0 | 0 | 0 | 0
Cobalt | 7440-48-4 | 0 | 0 | 0 | 0
Copper | 7440-50-8 | 0 | 0 | 0 | 0
Dibenzo(a,h)anthracene | 53-70-3 | 0 | 0 | 0 | 0
Dichlorobenzene | 25321-22-6 | 0 | 0 | 0 | 0
Ethane | 74-84-0 | 0 | 0 | 0 | 0
Fluoranthene | 206-44-0 | 0 | 0 | 0 | 0
Fluorene | 86-73-7 | 0 | 0 | 0 | 0
Hexane | 110-54-3 | 0 | 0 | 0 | 0
Indeno(1,2,3-cd)pyrene | 193-39-5 | 0 | 0 | 0 | 0
Methane | 74-82-8 | 0 | 0 | 0 | 0
Molybdenum | 7439-98-7 | 0 | 0 | 0 | 0
Naphthalene | 91-20-3 | 0 | 0 | 0 | 0
Nitrous Oxide | 10024-97-2 | 0 | 0 | 0 | 0
Pentane | 109-66-0 | 0 | 0 | 0 | 0
Phenanthrene | 85-01-8 | 0 | 0 | 0 | 0
Propane | 74-98-6 | 0 | 0 | 0 | 0
Pyrene | 129-00-0 | 0 | 0 | 0 | 0
Selenium | 7782-49-2 | 0 | 0 | 0 | 0
Sulphur Dioxide | 7446-09-5 | 0 | 0 | 0 | 0
TOC | n/a | 0 | 0 | 0 | 0
Toluene | 108-88-3 | 0 | 0 | 0 | 0
Vanadium | 7440-62-2 | 0 | 0 | 0 | 0
Zinc | 7440-66-6 | 0 | 0 | 0 | 0
n/a - not applicable
Calculations
All Substances
Input-Output
Instructions
References
Process Flow
You are here

## Calculations
Calculations
Version 3.1; Last updated: June 6, 2013 by YS, JL,ZI,AK
•This page provides detailed calculations based on the information provided in the Input table. It also provides sample calculations and an assessment of emission factor data quality.
• If you have site specific emission factors you may use them in the table below. If you choose to insert your own emission factor ensure that the units have been converted accordingly.
Consumption : | 0 | m3/yr |  |  | 0 | BTU/h
| 0 | ft3/yr | OR |  | 0 | ft3/yr
|  | Emission Factor | [5 empty] | Emission | Data Quality
|  | (lb/1000000 ft3) | [5 empty] | Rate
Contaminant | CAS # | Uncontrolled |  | Low NOx |  | Low NOx Recirc. |  | (kg/yr) |  | Comments
Sulphur Dioxide | 7446-09-5 |  | 0.6 |  | 0.6 |  | 0.6 | 0 | A
Nitrogen Oxides | 11104-93-1 |  | 100 |  | 50 |  | 32 | 0 | D
Carbon Monoxide | 630-08-0 |  | 84 |  | 84 |  | 84 | 0 | B
Nitrous Oxide | 10024-97-2 |  | 2.2 |  | 2.2 |  | 0.64 | 0 | E
Particulate Matter (PM2.5) | n/a |  | 1.9 |  | 1.9 |  | 1.9 | 0 | D
Carbon Dioxide | 124-38-9 |  | 120000 |  | 120000 |  | 120000 | 0 | A
TOC | n/a |  | 11 |  | 11 |  | 11 | 0 | B
Lead | 7439-92-1 |  | 0.0005 |  | 0.0005 |  | 0.0005 | 0 | D
Methane | 74-82-8 |  | 2.3 |  | 2.3 |  | 2.3 | 0 | B
VOC | n/a |  | 5.5 |  | 5.5 |  | 5.5 | 0 | C
2-Methylnaphthalene | 91-57-6 |  | 2.4e-05 |  | 2.4e-05 |  | 2.4e-05 | 0 | D
3-Methylchloranthrene | 56-49-5 | < | 1.8e-06 | < | 1.8e-06 | < | 1.8e-06 | 0 | E | PAH
7,12-Dimethylbenz(a)anthracene | 57-97-6 | < | 1.6e-05 | < | 1.6e-05 | < | 1.6e-05 | 0 | E | PAH
Acenaphthene | 83-32-9 | < | 1.8e-06 | < | 1.8e-06 | < | 1.8e-06 | 0 | E | PAH
Acenaphthylene | 208-96-8 | < | 1.8e-06 | < | 1.8e-06 | < | 1.8e-06 | 0 | E | PAH
Anthracene | 120-12-7 | < | 2.4e-06 | < | 2.4e-06 | < | 2.4e-06 | 0 | E
Benzo(a)anthracene | 56-55-3 | < | 1.8e-06 | < | 1.8e-06 | < | 1.8e-06 | 0 | E | PAH
Benzene | 71-43-2 |  | 0.0021 |  | 0.0021 |  | 0.0021 | 0 | B
Benzo(a)pyrene | 50-32-8 | < | 1.2e-06 | < | 1.2e-06 | < | 1.2e-06 | 0 | E | PAH
Benzo(b)fluoranthene | 205-99-2 | < | 1.8e-06 | < | 1.8e-06 | < | 1.8e-06 | 0 | E | PAH
Benzo(g,h,I)perylene | 191-24-2 | < | 1.2e-06 | < | 1.2e-06 | < | 1.2e-06 | 0 | E | PAH
Benzo(j)fluoranthene | 205-82-3 | < | 1.8e-06 | < | 1.8e-06 | < | 1.8e-06 | 0 | E | PAH
Butane | 106-97-8 |  | 2.1 |  | 2.1 |  | 2.1 | 0 | E
Benzo(a)phenanthrene | 218-01-9 | < | 1.8e-06 | < | 1.8e-06 | < | 1.8e-06 | 0 | E | PAH
Dibenzo(a,h)anthracene | 53-70-3 | < | 1.2e-06 | < | 1.2e-06 | < | 1.2e-06 | 0 | E | PAH
Dichlorobenzene | 25321-22-6 |  | 0.0012 |  | 0.0012 |  | 0.0012 | 0 | E
Ethane | 74-84-0 |  | 3.1 |  | 3.1 |  | 3.1 | 0 | E
Fluoranthene | 206-44-0 |  | 3e-06 |  | 3e-06 |  | 3e-06 | 0 | E | PAH
Fluorene | 86-73-7 |  | 2.8e-06 |  | 2.8e-06 |  | 2.8e-06 | 0 | E | PAH
Formaldehyde | 50-00-0 |  | 0.075 |  | 0.075 |  | 0.075 | 0 | B
Hexane | 110-54-3 |  | 1.8 |  | 1.8 |  | 1.8 | 0 | E
Indeno(1,2,3-cd)pyrene | 193-39-5 | < | 1.8e-06 | < | 1.8e-06 | < | 1.8e-06 | 0 | E | PAH
Naphthalene | 91-20-3 |  | 0.00061 |  | 0.00061 |  | 0.00061 | 0 | E
Pentane | 109-66-0 |  | 2.6 |  | 2.6 |  | 2.6 | 0 | E
Phenanthrene | 85-01-8 |  | 1.7e-05 |  | 1.7e-05 |  | 1.7e-05 | 0 | D | PAH
Propane | 74-98-6 |  | 1.6 |  | 1.6 |  | 1.6 | 0 | E
Pyrene | 129-00-0 |  | 5e-06 |  | 5e-06 |  | 5e-06 | 0 | E | PAH
Toluene | 108-88-3 |  | 0.0034 |  | 0.0034 |  | 0.0034 | 0 | C
Total PAHs | n/a |  | n/a |  | n/a |  | n/a | 0 | E | PAH
Arsenic | 7440-38-8 |  | 0.0002 |  | 0.0002 |  | 0.0002 | 0 | E
Barium | 7440-39-3 |  | 0.0044 |  | 0.0044 |  | 0.0044 | 0 | D
Beryllium | 7440-41-7 | < | 1.2e-05 | < | 1.2e-05 | < | 1.2e-05 | 0 | E
Cadmium | 7440-43-9 |  | 0.0011 |  | 0.0011 |  | 0.0011 | 0 | D
Chromium (non-hexavalent) | n/a |  | 0.0014 |  | 0.0014 |  | 0.0014 | 0 | D
Cobalt | 7440-48-4 |  | 8.4e-05 |  | 8.4e-05 |  | 8.4e-05 | 0 | D
Copper | 7440-50-8 |  | 0.00085 |  | 0.00085 |  | 0.00085 | 0 | C
Manganese | 7439-96-5 |  | 0.00038 |  | 0.00038 |  | 0.00038 | 0 | D
Mercury | 7439-97-6 |  | 0.00026 |  | 0.00026 |  | 0.00026 | 0 | D
Molybdenum | 7439-98-7 |  | 0.0011 |  | 0.0011 |  | 0.0011 | 0 | D
Nickel | 7440-02-0 |  | 0.0021 |  | 0.0021 |  | 0.0021 | 0 | C
Selenium | 7782-49-2 | < | 2.4e-05 | < | 2.4e-05 | < | 2.4e-05 | 0 | E
Vanadium | 7440-62-2 |  | 0.0023 |  | 0.0023 |  | 0.0023 | 0 | D
Zinc | 7440-66-6 |  | 0.029 |  | 0.029 |  | 0.029 | 0 | E
n/a - not applicable
Emission Factors from USEPA AP-42, "Compilation of Air Pollution Emission Factors", Section 1.4, 1998
For Boilers < 100MMBtu/hour
Sample Calculations:
|  | Uncontrolled NOx Emission Rate = | Consumption (ft3/yr) X Emission Factor (lb/106 ft3) X 0.4536 kg/lb
|  | = | 0 | ft3/yr X 100 lb/106 ft3 X 0.4536 kg/lb
|  | NOx Emission Rate = | 0
Material | Density (kg/m3)
Flour | 770
Sugar | 700
Salt | 1280
Other | 916.6667
* if you have a density for other products stored in silos, you may enter it here
Silo ID | Capacity | Units |  | Units Code |  | Contents Code |  |  |  | Density | Capacity | Capacity | Fill Rate | Emission Factor | Emission Rate
[5 empty] | Contents |  |  | Fills/month |  | (kg/m3) | (kg) | (m3) | (m3/yr) | (mg/m3) | (kg/yr)
0 | 0 | Select units |  | 1 | Select contents | 1 |  | 0 |  | 0 | 0 |  |  | 20
0 | 0 | Select units |  | 1 | Select contents | 1 |  | 0 |  | 0 | 0 |  |  | 20
0 | 0 | Select units |  | 1 | Select contents | 1 |  | 0 |  | 0 | 0 |  |  | 20
0 | 0 | Select units |  | 1 | Select contents | 1 |  | 0 |  | 0 | 0 |  |  | 20
0 | 0 | Select units |  | 1 | Select contents | 1 |  | 0 |  | 0 | 0 |  |  | 20
Total | [14 empty] | 0
Sample Calculations:
For a silo with 36000 kg of flour, filled 4 times a month:
PM2.5 Emission Rate = | Capacity (kg) / Density (kg/m3) X Fills/month X 12 months/year X Emission Factor (mg/m3) X 1 kg/1000000 mg
= | 36000 kg / 770 kg/m3 X 4 fills/month X 12 months X 20 mg/m3 X 1 kg / 1000000 mg
= | 0.044883
Dust Collector ID | Air flow rate | Units | Units Code | Operating Schedule |  |  | Emission Factor |  | Emission Rate
|  |  |  | h/day | days/ week | weeks/year | (mg/m3) |  | (kg/yr)
0 | 0 | Select units | 1 | 0 | 0 | 0 | 20 |  | 0
0 | 0 | Select units | 1 | 0 | 0 | 0 | 20 |  | 0
0 | 0 | Select units | 1 | 0 | 0 | 0 | 20 |  | 0
0 | 0 | Select units | 1 | 0 | 0 | 0 | 20 |  | 0
0 | 0 | Select units | 1 | 0 | 0 | 0 | 20 |  | 0
Total | [8 empty] | 0
Sample Calculations:
PM2.5 Emission Rate = | Air flow rate (m3/s) X 3600 s/h X Operating Schedule (h/d X d/w X w/y) X Emission Factor (mg/m3) / 1000000 mg/kg
= | 0 | cfm / 2118.88 cfm/m3/s |  | 0 | 0 | 0 | w/y X 20 mg/m3 / 1000000 mg/kg
= | 0
|  |  |  | Initial Yeast Added |  | Action Time |  | Final Spike Yeast Added | Spike Time | Emission Factor | Emission Rate
Product | Production | Units (per year) |  | (%) |  | (hours) |  | (%) | (hours) | (lb/ton) | (kg/yr)
0 | 0 | 1 |  | 0 |  | 0 |  | 0 | 0 | 1.9 | 0
0 | 0 | 1 |  | 0 |  | 0 |  | 0 | 0 | 1.9 | 0
0 | 0 | 1 |  | 0 |  | 0 |  | 0 | 0 | 1.9 | 0
0 | 0 | 1 |  | 0 |  | 0 |  | 0 | 0 | 1.9 | 0
0 | 0 | 1 |  | 0 |  | 0 |  | 0 | 0 | 1.9 | 0
0 | 0 | 1 |  | 0 |  | 0 |  | 0 | 0 | 1.9 | 0
0 | 0 | 1 |  | 0 |  | 0 |  | 0 | 0 | 1.9 | 0
0 | 0 | 1 |  | 0 |  | 0 |  | 0 | 0 | 1.9 | 0
0 | 0 | 1 |  | 0 |  | 0 |  | 0 | 0 | 1.9 | 0
0 | 0 | 1 |  | 0 |  | 0 |  | 0 | 0 | 1.9 | 0
Total VOCs | [10 empty] | 0
Sample Calculations:
For 100,000 kg of bread baked, with 1.5% initial yeast added, with 1 hour action time, and no final spike
VOC Emission Factor (lb/ton)* = | 0.95 X Initial Yeast (%) + 0.195 X Action time (h) - 0.51 X Final Spike (%) - 0.86 X Spike Time (h) + 1.9
= | 0.95 X 1.5 + 0.195 X 1 - 0.51 X 0 - 0.86 X 0 + 1.9
= | 3.52
* occasionally, this equation will result in a negative emission factor. Where this occurs, the calculator will use the Australian NPI emission factor of 0.83 kg VOC/tonne bread
VOC Emission Rate (kg/yr) = | Emission Factor (lb/ton) X 0.4536 kg/lb X Production (kg/yr) X 0.00112 ton/kg
= | 3.52 lb/ton X 0.4536 kg/lb X 100,000 kg/yr X 0.00112 ton/kg
= | 178.8273
Internal Use Only
Control |  |  | Input |  | Input |  | Silos | Contents | DC | Baking
Select |  |  | Select units |  | Select units |  | Select units | Select contents | Select units | Select units
None |  |  | cubic metres |  | BTU/h |  | lbs | Flour | cfm | lbs
Low NOx Burner |  |  | cubic feet |  | kJ/h |  | kg | Sugar | m3/s | kg
Low NOx Burner and Recirculated Flue Gas | [6 empty] | tons (imperial) | Salt |  | tons (imperial)
[7 empty] | tonnes (metric) | Other |  | tonnes (metric)
cubic metres
2 |  |  | 1 |  | 1 |  | 1 | 1 | 2 | 2
Calculations
All Substances
Input-Output
Instructions
References
Process Flow
You are here

## References
References
Version 3.1; Last updated: June 6, 2013 by YS, JL,ZI,AK
This page provides all the reference information for the emission factors and assumptions used in the Calculations page. Click on the links below to view the source documents.
Emission factors and an assessment of their data quality are provided in the US EPA AP-42 "Natural Gas Combustion", Section 1.4, 1998
http://www.epa.gov/ttn/chief/ap42/ch01/final/c01s04.pdf
"Bread Baking", Section 9.9.6, 1997
http://www.epa.gov/ttn/chief/ap42/ch09/final/c9s09-6.pdf
and the National Pollutant Inventory "Emission Estimation Techniques Manual for Bread Manufacturing", Version 1.1, June 2003
http://www.npi.gov.au/publications/emission-estimation-technique/pubs/bakery.pdf
Bulk Density of dry materials estimated using Powder and Bulk - Bulk Density Chart
http://www.powderandbulk.com/resources/bulk_density/material_bulk_density_chart_a.htm
Dust collector emission factors are provided in the Ontario Ministry of the Environment publication "Procedure for Preparing and ESDM Report" PIBS #3614e03, March 2009
http://www.ene.gov.on.ca/envision/gp/3614e03.pdf
Definitions1
Manufacture - To produce, prepare or compound a priority substance and includes the conincidental production of a priority.substance as a by-product.
Process - The preparation of a priority substance, after its manufacture, for commercial distribution and includes the preparation of a substance in the same physical state or chemical form as that received by the facility, or preparation which produces a change in physical state or chemical form.
Otherwise Use - Any use, disposal or release of a priority substance at a facility that does not fall under the definitions of "manufacture" or "process." This includes the use of the priority substance as a chemical processing aid, manufacturing aid or some other use.
Release - The emission or discharge of a priority substance, whether intentional, accidental or coincidental, from a facility into the environment.
1 For details refer to the Environmental Reporting and Disclosure Bylaw available at the ChemTRAC website.
Copyright (C) 2010, City of Toronto
This tool is provided solely as an aid, and the City of Toronto makes no representation or warranty as to its applicability to your facility or to your obligation to comply with the Environmental Reporting and Disclosure Bylaw (Municipal Code Chapter 423). It is the responsibility of each facility owner or operator to take the necessary steps to ensure compliance with the bylaw.
Calculations
All Substances
Input-Output
Instructions
References
Process Flow
You are here

## Process Flow
Process Flow
Version 3.1; Last updated: June 6, 2013 by YS, JL,ZI,AK
• This page provides a process flow diagram that shows examples of the steps that could be involved in commercial bakeries, and identifies process steps where ChemTRAC priority substances could be manufactured, processed, otherwise used (MPO) and/or released. • Not all facilities will follow all of these steps in this exact order. • Not all facilities will have contaminant releases at the process steps identified, and some may have contaminant releases at steps which have not been identified in this diagram.
|  | PM2.5 |  |  | VOCs | Combustion By-Products from Gas Burners
|  | Dry Ingredient Storage | Dry Ingredient Conveying |  | Proofing (for products with yeast) | Baking
| Receiving |  |  | Ingredient Mixing
|  | Wet Ingredient Storage | Wet Ingredient Conveying |  |  | Cooling
Packaging
Shipping/ Distribution
Legend:
| Process Step |  | Release
Calculations
All Substances
Input-Output
Instructions
Process Flow
References
You are here