## Instructions
Calculation Tool for
Electroplating
Version 3.3, Last updated: June 10, 2013 SI
This page contains necessary instructions that will help you use this calculator to estimate the amount of ChemTRAC priority substances and other chemicals that are manufactured, processed, and otherwise used (MPO) and released during electroplating.
How to use this calculator: | 1. Click on the "Metal Substrate" Tab and fill out the appropriate amounts in the yellow boxes
2. Click on the "Chromium Bath" Tab and fill out the appropriate amounts in the yellow boxes
3. Click on the "Cadmium Cyanide Bath" Tab and fill out the appropriate amounts in the yellow boxes
4. Click on the "Nickel Bath" Tab and fill out the appropriate amounts in the yellow boxes
5. Click on the "Anodes" Tab and fill out the appropriate amounts in the yellow boxes
6. Click on the "Electroplated Product" Tab and fill out the appropriate amounts in the yellow boxes
7. Click on the "Output Summary" Tab to review your annual substance use and releases by this industrial process.
8. You may consult the guide for this calculator available at: http://www.toronto.ca/health/chemtrac/industries/pdf/electroplating.pdf
Input summary: | For each Electroplating Bath Sheet:
1. Select the type of bath and process if applicable
2. Select the emission control
3. Input the electroplating bath capacity, electroplating current, and electroplating schedule
4. Input the concentration of the appropriate metal compound in the electroplating bath
5. Input the bath replenishing schedule
NOTE: all electroplating bath sheets may not apply to your facility
Anodes spreadsheet
1. Select the type of anode material
2. Input the % composition of the anode (% w/w)
3. Input the mass of the anode
4. Input the mass of the anode replenished and the replenishing schedule
Electroplated Product
1. Enter the quantity of solvents used for cleaning/ degreasing and select the units of measurement
2. Select the electrodeposited material
3. Input the % composition of the electrodeposited layer (% w/w)
4. Input the mass of the electrodeposited layer
5. Input the electroplating schedule
Unit Conversion Table
Enter the measured quantity to convert it to the units required for calculator input
Output summary: | This table gives you the estimated quantity of ChemTRAC priority substances your facility manufactured, processed, otherwise used and released for the reporting year.
Other processes: | If your facility has other activities or sources that MPO or release ChemTRAC priority substances, then you need to calculate the amounts of chemicals for these activities as well. Please go to the ChemTRAC website for other calculators and more information.
Total MPO and Releases: | Once you have your estimates for activiti(es) or process(es), enter the amounts of MPO and release of each substance from each process into the "Calculation of Totals" calculator (available at www.toronto.ca/chemtrac) to determine if you need to report.
Before you start make sure you have: | - the quantity of solvent used in cleaning and degreasing - the current used in electroplating (in Amperes)
- the total capacity (volume) of the electroplating baths
- the type of emissions controls used in the electroplating process
- the replenishing/refill schedule for electroplating baths
- the volume of chromic acid used for electroplating
- the concentration of chromic acid used for electroplating
NOTE: some of these may not apply to your facility
You are here
Calculations
Chromium Bath
Instructions
References
Process Flow
Cadmium Cyanide Bath
Nickel
Bath
Anodes
Electroplated
Product
Output Summary
Metal Substrate

## Metal Substrate
Metal Substrate
Version 3.3, Last updated: June 10, 2013 SI
• This page gathers information related to metal processing at your facility and shows the estimated amounts of priority substances manufactured, processed, otherwise used (MPO) or released.
• Please provide all the information requested in the yellow cells. If a section does not apply to your facility, leave it blank.
• To determine if you need to report, add the amounts shown in the Output Summary table to any other MPOs or releases from other processes or sources, if any, in your facility. Then you need to compare the total to the reporting thresholds.
• You may use the Calculation of Totals spreadsheet to calculate the totals.
Please complete the INPUT table below:
INPUT
Composition
Type of Metal Substrate used for Electroplating | Mass Processed | Cadmium | Chromium, Hexavalent | Chromium, Non-Hexavalent | Lead | Manganese | Nickel
| (kg /year) | (w/w) % | (w/w) % | (w/w) % | (w/w) % | (w/w) % | (w/w) %
* Example: 316L Stainless Steel | 50 | 0 | 0.18 | 18 | 0 | 0 | 10
| 0 | 0 | 0 | 0 | 0 | 0 | 0
| 0 | 0 | 0 | 0 | 0 | 0 | 0
| 0 | 0 | 0 | 0 | 0 | 0 | 0
| 0 | 0 | 0 | 0 | 0 | 0 | 0
| 0 | 0 | 0 | 0 | 0 | 0 | 0
| 0 | 0 | 0 | 0 | 0 | 0 | 0
| 0 | 0 | 0 | 0 | 0 | 0 | 0
Totals (kg) | 0 | 0 | 0 | 0 | 0 | 0 | 0
Calculations
Chromium Bath
Instructions
References
Process Flow
Cadmium Cyanide Bath
Nickel
Bath
Anodes
Electroplated
Product
Output Summary
Metal Substrate
You are here

## Chromium Bath
Chromium Bath
Version 3.3, Last updated: June 10, 2013 SI
• This page gathers information related to the processes at your facility and shows the estimated amounts of substances manufactured, processed, otherwise used (MPO) or released.
• Please provide all the information requested in the yellow cells. If a section does not apply to your facility, leave it as it is.
• To determine if you need to report, add the amounts shown in the Output Summary table must be added to any other MPOs or releases from other processes or sources, if any, in your facility. Then you need to compare these totals to the reporting thresholds.
•You may use the Calculation of Totals spreadsheet to calculate the total.
Please complete the INPUT table below.
Unit Conversion Table
Electroplating Type
| Type of Process | a |  |  | INPUT |  |  | OUTPUT
| a If Chromic Acid Anodising is used: Surface area of the plating tank | 0 | m2 |  | 1 | gallons (US) | = | 3.7854 | litres
| Emission Control |  |  |  | 1 | gallons (UK) | = | 4.5461 | litres
| Emission Control on Electroplating Baths | b |  |  | 1 | cubic metres (m3) | = | 1000 | litres
| bNote: For Decorative chromium electroplating, only "None (uncontrolled)" or "Fume Suppressant" can be selected |  |  |  | 1 | quarts (US) | = | 0.94635 | litres
| Electroplating Bath Properties |  |  |  | 1 | ounces (US) | = | 0.029574 | litres
| Total Electroplating Bath Capacity | 0 |  |  | 1 | millilitres | = | 0.001 | litres
| Electroplating Current | 0 | Amperes |  | 1 | gal | = | 3.7854 | L
| Electroplating Schedule | 0 | hours/week |  | 1 | lb/gal | = | 119.8284 | g/L
|  | 0 | weeks/year |  | 1 | g | = | 0.001 | kg
| Chromic Acid Concentration | 0 | m2 |  | 1 | lb | = | 0.4536 | kg
| Specific Gravity | 0 | *Required if bath concentration is measured in ppm or % (v/v) |  | INPUT |  |  | OUTPUT
| Electroplating Bath Replenishing Schedule |  |  |  | Mass (kg) | Density (g/ml) | Volume
| Bath replenishing schedule | 0 | times/week |  | 1 | 1 | = | 1 | L
|  | 0 | weeks/year
| Mass of Chromic Acid Added | 0 | kilograms
You are here
Calculations
Chromium Bath
Instructions
References
Process Flow
Cadmium Cyanide Bath
Nickel
Bath
Anodes
Electroplated
Product
Output Summary
Metal Substrate

## Cadmium Cyanide Bath
Cadmium Cyanide Bath
Version 3.3, Last updated: June 10, 2013 SI
• This page gathers information related to the processes at your facility and shows the estimated amounts of substances manufactured, processed, otherwise used (MPO) or released.
• Please provide all the information requested in the yellow cells. If a section does not apply to your facility, leave it as it is.
• To determine if you need to report, add the amounts shown in the Output Summary table must be added to any other MPOs or releases from other processes or sources, if any, in your facility. Then you need to compare these totals to the reporting thresholds.
•You may use the Calculation of Totals spreadsheet to calculate the total.
Please complete the INPUT table below:
Unit Conversion Table
Electroplating Type
| Emission Control on Electroplating Baths |  |  |  | INPUT |  |  | OUTPUT
| Electroplating Current | 0 | Amperes |  | 1 | gallons (US) | = | 3.7854 | litres
| Electroplating Schedule | 0 | hours/week |  | 1 | gallons (UK) | = | 4.5461 | litres
|  | 0 | weeks/year |  | 1 | cubic metres (m3) | = | 1000 | litres
| Total Electroplating Bath Capacity | 0 |  |  | 1 | quarts (US) | = | 0.94635 | litres
| Electroplating Bath Concentration |  |  |  | 1 | ounces (US) | = | 0.029574 | litres
| Cadmium Oxide (CdO) Concentration | 0 |  |  | 1 | millilitres | = | 0.001 | litres
| Specific Gravity | 0 | *Required if bath concentration is measured in ppm or % (v/v) |  | 1 | gal | = | 3.7854 | L
| Electroplating Bath Replenishing Schedule |  |  |  | 1 | lb/gal | = | 119.8284 | g/L
| Mass of Cadmium Oxide Added | 0 | kilograms |  | 1 | g | = | 0.001 | kg
| Bath replenishing schedule | 0 | times/week |  | 1 | lb | = | 0.4536 | kg
|  | 0 | weeks/year |  | INPUT |  |  | OUTPUT
[5 empty] | Mass (kg) | Density (g/ml) | Volume
[5 empty] | 1 | 1 | = | 1 | L
You are here
Calculations
Chromium Bath
Instructions
References
Process Flow
Cadmium Cyanide Bath
Nickel
Bath
Anodes
Electroplated
Product
Output Summary
Metal Substrate

## Nickel Bath
Nickel Bath
Version 3.3, Last updated: June 10, 2013 SI
• This page gathers information related to the processes at your facility and shows the estimated amounts of substances manufactured, processed, otherwise used (MPO) or released.
• Please provide all the information requested in the yellow cells. If a section does not apply to your facility, leave it as it is.
• To determine if you need to report, add the amounts shown in the Output Summary table must be added to any other MPOs or releases from other processes or sources, if any, in your facility. Then you need to compare these totals to the reporting thresholds.
•You may use the Calculation of Totals spreadsheet to calculate the total.
Please complete the INPUT table below.
Unit Conversion Table
Electroplating Type
| Emission Control on Electroplating Baths |  |  |  | INPUT |  |  | OUTPUT
| Electroplating Current | 0 | Amperes |  | 1 | gallons (US) | = | 3.7854 | litres
| Electroplating Schedule | 0 | hours/week |  | 1 | gallons (UK) | = | 4.5461 | litres
|  | 0 | weeks/year |  | 1 | cubic metres (m3) | = | 1000 | litres
| Total Electroplating Bath Capacity | 0 |  |  | 1 | quarts (US) | = | 0.94635 | litres
| Electroplating Bath Concentration |  |  |  | 1 | ounces (US) | = | 0.029574 | litres
| Nickel Bath Type |  |  |  | 1 | millilitres | = | 0.001 | litres
| Nickel Compound Concentration | 0 |  |  | 1 | gal | = | 3.7854 | L
| Specific Gravity | 0 | *Required if bath concentration is measured in ppm or % (v/v) |  | 1 | lb/gal | = | 119.8284 | g/L
| Electroplating Bath Replenishing Schedule |  |  |  | 25 | g | = | 0.025 | kg
| Mass of Nickel Compound Added | 0 | kilograms |  | 1 | lb | = | 0.4536 | kg
| Bath replenishing schedule | 0 | times/week |  | INPUT |  |  | OUTPUT
|  | 0 | weeks/year |  | Mass (kg) | Density (g/ml) | Volume
| Electroplating Bath Concentration |  |  |  | 1 | 1 | = | 1 | L
Nickel Bath Type
| Nickel Compound Concentration | 0
| Specific Gravity | 0 | *Required if bath concentration is measured in ppm or % (v/v)
Electroplating Bath Replenishing Schedule
| Mass of Nickel Compound Added | 0 | kilograms
| Bath replenishing schedule | 0 | times/week
|  | 0 | weeks/year
You are here
Calculations
Chromium Bath
Instructions
References
Process Flow
Cadmium Cyanide Bath
Nickel
Bath
Anodes
Electroplated
Product
Output Summary
Metal Substrate

## Anodes
Anodes
Version 3.3, Last updated: June 10, 2013 SI
• This page gathers information related to the processes at your facility and shows the estimated amounts of substances manufactured, processed, otherwise used (MPO) or released.
• Please provide all the information requested in the yellow cells. If a section does not apply to your facility, leave it as it is.
• To determine if you need to report, add the amounts shown in the Output Summary table must be added to any other MPOs or releases from other processes or sources, if any, in your facility. Then you need to compare these totals to the reporting thresholds.
•You may use the Calculation of Totals spreadsheet to calculate the total.
Please complete the INPUT table below.
Unit Conversion Table
Electroplating Anodes
| Anode Material |  |  |  | INPUT |  |  | OUTPUT
| % Composition | 0 | % (w/w) |  | 1 | gallons (US) | = | 3.7854 | litres
| Mass of anode | 0 | kg |  | 1 | gallons (UK) | = | 4.5461 | litres
| Mass of anode replenished | 0 | kg |  | 1 | cubic metres (m3) | = | 1000 | litres
| Repenishing schedule | 0 | times/week |  | 1 | quarts (US) | = | 0.94635 | litres
|  | 0 | weeks/year |  | 1 | ounces (US) | = | 0.029574 | litres
| Anode Material |  |  |  | 1 | millilitres | = | 0.001 | litres
| % Composition | 0 | % (w/w) |  | 1 | gal | = | 3.7854 | L
| Mass of anode | 0 | kg |  | 1 | lb/gal | = | 119.8284 | g/L
| Mass of anode replenished | 0 | kg |  | 50 | g | = | 0.05 | kg
| Repenishing schedule | 0 | times/week |  | 1 | lb | = | 0.4536 | kg
|  | 0 | weeks/year |  | INPUT |  |  | OUTPUT
| Anode Material |  |  |  | Mass (kg) | Density (g/ml) | Volume
| % Composition | 0 | % (w/w) |  | 1 | 1 | = | 1 | L
| Mass of anode | 0 | kg
| Mass of anode replenished | 0 | kg
| Repenishing schedule | 0 | times/week
|  | 0 | weeks/year
You are here
Calculations
Chromium Bath
Instructions
References
Process Flow
Cadmium Cyanide Bath
Nickel
Bath
Anodes
Electroplated
Product
Output Summary
Metal Substrate

## Electroplated Product
Electroplated Product
Version 3.3, Last updated: June 10, 2013 SI
• This page gathers information related to the processes at your facility and shows the estimated amounts of substances manufactured, processed, otherwise used (MPO) or released.
• Please provide all the information requested in the yellow cells. If a section does not apply to your facility, leave it as it is.
• To determine if you need to report, add the amounts shown in the Output Summary table must be added to any other MPOs or releases from other processes or sources, if any, in your facility. Then you need to compare these totals to the reporting thresholds.
•You may use the Calculation of Totals spreadsheet to calculate the total.
Please complete the INPUT table below.
Unit Conversion Table
Solvent usage
| Quantity of solvents used for cleaning/degreasing |  |  |  | INPUT |  |  | OUTPUT
| Electroplated Product |  |  |  | 1 | gallons (US) | = | 3.7854 | litres
| Electrodeposition Material |  |  |  | 1 | gallons (UK) | = | 4.5461 | litres
| % Composition of Electrodeposited Layer | 0 | % (w/w) |  | 1 | cubic metres (m3) | = | 1000 | litres
| Mass of Electrodeposited Layer | 0 | kg |  | 1 | quarts (US) | = | 0.94635 | litres
| Electroplating Schedule | 0 | times/week |  | 1 | ounces (US) | = | 0.029574 | litres
|  | 0 | weeks/year |  | 1 | millilitres | = | 0.001 | litres
| Electrodeposition Material |  |  |  | 1 | gal | = | 3.7854 | L
| % Composition of Electrodeposited Layer | 0 | % (w/w) |  | 1 | lb/gal | = | 119.8284 | g/L
| Mass of Electrodeposited Layer | 0 | kg |  | 2 | g | = | 0.002 | kg
| Electroplating Schedule | 0 | times/week |  | 1 | lb | = | 0.4536 | kg
|  | 0 | weeks/year |  | INPUT |  |  | OUTPUT
| Electrodeposition Material |  |  |  | Mass (kg) | Density (g/ml) | Volume
| % Composition of Electrodeposited Layer | 0 | % (w/w) |  | 1 | 1 | = | 1 | L
| Mass of Electrodeposited Layer | 0 | kg
| Electroplating Schedule | 0 | times/week
|  | 0 | weeks/year
You are here
Calculations
Chromium Bath
Instructions
References
Process Flow
Cadmium Cyanide Bath
Nickel
Bath
Anodes
Electroplated
Product
Output Summary
Metal Substrate

## Output Summary
Output Summary
Version 3.3, Last updated: June 10, 2013 SI
• To determine if you need to report, add the amounts shown in the Output Summary table to any other MPOs or releases from other processes or sources, if any, in your facility. Then you need to compare the total to the reporting thresholds.
• You may use the Calculation of Totals spreadsheet to calculate the totals.
OUTPUT SUMMARY (Only ChemTRAC priority substances)
| ChemTRAC Priority Substances | Quantity (kg/yr)
|  | Manufactured1 | Processed1 | Otherwise Used1 | Released to Air1
| Cadmium | 0 | 0 | 0 | 0
| Chromium, Hexavalent, and its compounds | 0 | 0 | 0 | 0
| Chromium, Non Hexavalent, and its compounds | 0 | 0 | 0 | 0
| Lead | 0 | 0 | 0 | 0
| Manganese | 0 | 0 | 0 | 0
| Nickel | 0 | 0 | 0 | 0
| Particulate Matter (PM2.5) | 0 | 0 | 0 | 0
| Volatile Organic Compounds (VOCs) | 0 | 0 | 0 | 0
1 Definitions available on References tab.
Calculations
Chromium Bath
Instructions
References
Process Flow
Cadmium Cyanide Bath
Nickel
Bath
Anodes
Electroplated
Product
Output Summary
Metal Substrate
You are here

## Calculations
Calculations
Version 3.3, Last updated: June 10, 2013 SI
•This page provides detailed calculations based on the information provided in the Input table. It also provides sample calculations and an assessment of emission factor data quality.
• If you have site specific emission factors you may use them in the table below. If you choose to insert your own emission factor ensure that the units have been converted accordingly.
ChemTRAC Priority Substances | CAS # | Quantity (kg/yr)
|  | Manufactured | Processed | Otherwise Used | Released to Air
Chromium, Hexavalent, and its compounds | 7440-47-3 | 0 | 0 | 0 | 0
Chromium, Non Hexavalent, and its compounds | - | 0 | 0 | 0 | 0
Particulate Matter (PM2.5) | n/a | 0 | 0 | 0 | 0
Volatile Organic Compounds (VOCs) | n/a | 0 | 0 | 0 | 0
Cadmium | 7440-43-9 | 0 | 0 | 0 | 0
Manganese | 7439-96-5 | 0 | 0 | 0 | 0
Nickel | 7440-02-0 | 0 | 0 | 0 | 0
Lead | 7439-92-1 | 0 | 0 | 0 | 0
Select Type of Process | Type Code
Hard chromium electroplating | 2
Decorative chromium electroplating | 3
Chromic acid anodising | 4
Solvent Measurement Units | Compound | CAS # | Use (kg)* | Emission Factor (kg/kg) | Release to Air (kg/yr)
1 | Volatile Organic Compounds (VOCs) | n/a | 0 |  | 0
*solvent density assumed to be 0.92 kg/L (see references tab)
Electroplating Type Code | Control | Compound | CAS # | Emission Factor (mg/A-h) | Emission Factor (g/h-m2) | Emission Rate (kg/yr) | Data Quality
1 | None (uncontrolled) | Chromium, Hexavalent, and its compounds | 7440-47-3 | 0 | 0 | 0 | B/D
1 |  | Particulate Matter (PM10) | n/a | 0 | 0 | 0 | D
1 |  | Particulate Matter (PM2.5) | n/a | 0 | 0 | 0 | E
1 | Moisture Extractor | Chromium, Hexavalent, and its compounds | 7440-47-3 | 0 | 0 | 0 | D
1 |  | Particulate Matter (PM10) | n/a | 0 | 0 | 0 | D
1 |  | Particulate Matter (PM2.5) | n/a | 0 | 0 | 0 | E
1 | Polypropylene Balls | Chromium, Hexavalent, and its compounds | 7440-47-3 | 0 | 0 | 0 | D
1 |  | Particulate Matter (PM10) | n/a | 0 | 0 | 0 | D
1 |  | Particulate Matter (PM2.5) | n/a | 0 | 0 | 0 | E
1 | Fume Suppressant | Chromium, Hexavalent, and its compounds | 7440-47-3 | 0 | 0 | 0 | D
1 |  | Particulate Matter (PM10) | n/a | 0 | 0 | 0 | D
1 |  | Particulate Matter (PM2.5) | n/a | 0 | 0 | 0 | E
1 | Fume Suppressant w/ polypropylene balls | Chromium, Hexavalent, and its compounds | 7440-47-3 | 0 | 0 | 0 | D
1 |  | Particulate Matter (PM10) | n/a | 0 | 0 | 0 | E
1 |  | Particulate Matter (PM2.5) | n/a | 0 | 0 | 0 | E
1 | Packed Bed Scrubber | Chromium, Hexavalent, and its compounds | 7440-47-3 | 0 | 0 | 0 | D
1 |  | Particulate Matter (PM10) | n/a | 0 | 0 | 0 | D
1 |  | Particulate Matter (PM2.5) | n/a | 0 | 0 | 0 | E
1 | Packed Bed Scrubber and fume suppressant | Chromium, Hexavalent, and its compounds | 7440-47-3 | 0 | 0 | 0 | D
1 |  | Particulate Matter (PM10) | n/a | 0 | 0 | 0 | D
1 |  | Particulate Matter (PM2.5) | n/a | 0 | 0 | 0 | E
1 | Chevron-Blade Mist Eliminator | Chromium, Hexavalent, and its compounds | 7440-47-3 | 0 | 0 | 0 | D
1 |  | Particulate Matter (PM10) | n/a | 0 | 0 | 0 | D
1 |  | Particulate Matter (PM2.5) | n/a | 0 | 0 | 0 | E
1 | Mesh-Pad Mist Eliminator | Chromium, Hexavalent, and its compounds | 7440-47-3 | 0 | 0 | 0 | D/E
1 |  | Particulate Matter (PM10) | n/a | 0 | 0 | 0 | D
1 |  | Particulate Matter (PM2.5) | n/a | 0 | 0 | 0 | E
1 | Packed Bed Scrubber and Mesh-Pad Mist Eliminator | Chromium, Hexavalent, and its compounds | 7440-47-3 | 0 | 0 | 0 | E
1 |  | Particulate Matter (PM10) | n/a | 0 | 0 | 0 | D
1 |  | Particulate Matter (PM2.5) | n/a | 0 | 0 | 0 | E
1 | Wet scrubber, moisture extractor, and high efficiency particulate air filter | Chromium, Hexavalent, and its compounds | 7440-47-3 | 0 | 0 | 0 | D
1 |  | Particulate Matter (PM10) | n/a | 0 | 0 | 0 | D
1 |  | Particulate Matter (PM2.5) | n/a | 0 | 0 | 0 | E
1 | Composite Mesh-Pad Mist Eliminator | Chromium, Hexavalent, and its compounds | 7440-47-3 | 0 | 0 | 0 | D
1 |  | Particulate Matter (PM10) | n/a | 0 | 0 | 0 | D
1 |  | Particulate Matter (PM2.5) | n/a | 0 | 0 | 0 | E
Mass of Metals RELEASED TO AIR
Metal | Electroplating Type Code | Control | Metal | CAS # | Emission Factor (mg/ A-h) | Emission Rate (kg/yr) | Data Quality
Nickel | 1 | None (uncontrolled) | Nickel | 7440-02-0 | 41 | 0 | E
Nickel | 1 | Wet scrubber | Nickel | 7440-02-0 | 10 | 0 | E
Nickel | 1 | None (uncontrolled) | Nickel | 7440-02-0 | 41 | 0 | E
Nickel | 1 | Wet scrubber | Nickel | 7440-02-0 | 10 | 0 | E
Cadmium | 1 | None (uncontrolled) | Cadmium | 7440-43-9 | 2.592 | 0 | E
Cadmium | 1 | Packed Bed Scrubber | Cadmium | 7440-43-9 | 0.38 | 0 | E
Cadmium | 1 | Mesh-Pad Mist Eliminator | Cadmium | 7440-43-9 | 0.29 | 0 | E
Mass of Metals OTHERWISE USED from "Nickel Bath" tab
Electroplating Bath Type Code | Electroplating Bath Type | Metal Compound | Molecular Mass (g / mol) | wt % Priority Substance | Metal Concentration (g/L) | Bath Volume (L) | Mass of Metal Added (kg) | Mass of Metal Otherwise Used (kg)
1 | 2 | Chromic Acid (H2Cr2O7) | 218 | 0.47706 | 0 | 0 | 0 | 0
1 | 2 | Nickel Chloride | 237.6911 | 0.24692 | 0 | 0 | 0 | 0
1 | 3 | Nickel Sulfate | 262.84 | 0.22329 | 0 | 0 | 0 | 0
1 | 4 | Nickel Sulfamate | 274.8479 | 0.21354 | 0 | 0 | 0 | 0
1 | 5 | Nickel Ammonium Sulfate | 286.9 | 0.20457 | 0 | 0 | 0 | 0
1 | 2 | Nickel Chloride | 237.6911 | 0.24692 | 0 | 0 | 0 | 0
1 | 3 | Nickel Sulfate | 262.84 | 0.22329 | 0 | 0 | 0 | 0
1 | 4 | Nickel Sulfamate | 274.8479 | 0.21354 | 0 | 0 | 0 | 0
1 | 5 | Nickel Ammonium Sulfate | 286.9 | 0.20457 | 0 | 0 | 0 | 0
N/A | N/A | Cadmium Oxide (CdO) | 128.41 | 0.8754 | 0 | 0 | 0 | 0
Mass of Metals OTHERWISE USED from "Anodes" tab
Anode Type Code | Compound | CAS # | Anode Mass (kg) | Anode Composition (w/w)% | Mass of Anode Replenished (kg) | Schedule (times/ week) | Schedule (weeks/ year) | Mass of Metal Otherwise Used (kg)
1 | Lead | 7439-92-1 | 0 | 0 | 0 | 0 | 0 | 0
1 | Cadmium | 7440-43-9 | 0 | 0 | 0 | 0 | 0 | 0
1 | Nickel | 7440-02-0 | 0 | 0 | 0 | 0 | 0 | 0
1 | Lead | 7439-92-1 | 0 | 0 | 0 | 0 | 0 | 0
1 | Cadmium | 7440-43-9 | 0 | 0 | 0 | 0 | 0 | 0
1 | Nickel | 7440-02-0 | 0 | 0 | 0 | 0 | 0 | 0
1 | Lead | 7439-92-1 | 0 | 0 | 0 | 0 | 0 | 0
1 | Cadmium | 7440-43-9 | 0 | 0 | 0 | 0 | 0 | 0
1 | Nickel | 7440-02-0 | 0 | 0 | 0 | 0 | 0 | 0
Mass of Metals PROCESSED from "Electroplated Product" tab
Electrodeposit Type Code | Compound | CAS # | Electrodeposit Composition (w/w)% | Mass of Electrodeposition (kg) | Schedule (times/ week) | Schedule (weeks/ year) | Mass of Metal Processed (kg)
1 | Chromium, Hexavalent, and its compounds | 7440-47-3 | 0 | 0 | 0 | 0 | 0
1 | Cadmium | 7440-43-9 | 0 | 0 | 0 | 0 | 0
1 | Nickel | 7440-02-0 | 0 | 0 | 0 | 0 | 0
1 | Chromium, Hexavalent, and its compounds | 7440-47-3 | 0 | 0 | 0 | 0 | 0
1 | Cadmium | 7440-43-9 | 0 | 0 | 0 | 0 | 0
1 | Nickel | 7440-02-0 | 0 | 0 | 0 | 0 | 0
1 | Chromium, Hexavalent, and its compounds | 7440-47-3 | 0 | 0 | 0 | 0 | 0
1 | Cadmium | 7440-43-9 | 0 | 0 | 0 | 0 | 0
1 | Nickel | 7440-02-0 | 0 | 0 | 0 | 0 | 0
Internal use only
Solvent | Chromium Bath Capacity | Control | Chromium Bath Conc. | Cad Bath Conc. | Nickel Bath Capacity | Nickel Bath Conc. 1 | Nickel Bath Conc. 2 | Anode Material 1 | Anode Material 2 | Anode Material 3 | Nickel Control | Cadmium Control | Cadmium Bath Capacity
Select units | Select units | Select control | Select units | Select units | Select units | Select units | Select units | Select Material | Select Material | Select Material | Select control | Select control | Select units
kilograms | litres | None (uncontrolled) | g/L | g/L | litres | g/L | g/L | Lead | Lead | Lead | None (uncontrolled) | None (uncontrolled) | litres
pounds | gallons | Moisture extractor | % (v/v)* | % (v/v)* | gallons | % (v/v)* | % (v/v)* | Cadmium | Cadmium | Cadmium | Wet scrubber | Packed Bed Scrubber | gallons
tonnes (metric) | cubic metres | Polypropylene (PP) balls | ppm* | ppm* | cubic metres | ppm* | ppm* | Nickel | Nickel | Nickel | 1 | Mesh-Pad Mist Eliminator | cubic metres
tons (imperial) | 1 | Fume suppressant | 1 | 1 | 1 | 1 | 1 | 1 | 1 | 1 |  | 1 | 1
litres |  | Fume suppressant w/ PP balls | Nickel Bath Type 1 | Nickel Bath Type 2 | Chemical Formula | Product 1 | Product 2 | Product 3
gallons |  | Packed bed scrubber | Select Nickel Compound | Select Nickel Compound | n/a | Select Material | Select Material | Select Material
cubic metres |  | Packed bed scrubber and fume suppressant | Nickel Chloride | Nickel Chloride | NiCl2*6H2O | Hexavalent Chromium | Hexavalent Chromium | Hexavalent Chromium
1 |  | Chevron-blade mist eliminator | Nickel Sulfate | Nickel Sulfate | NiSO4*6H2O | Cadmium | Cadmium | Cadmium
|  | Mesh-pad mist eliminator | Nickel Sulfamate | Nickel Sulfamate | Ni(NH2SO3)2*4H2O | Nickel | Nickel | Nickel
|  | Packed bed scrubber and mesh-pad mist eliminator | Nickel Ammonium Sulfate | Nickel Ammonium Sulfate | Ni(NH4)2(SO4)2*6H2O | 1 | 1 | 1
|  | Wet scrubber, moisture extractor, and high efficiency particulate air filter | 1 | 1
Composite mesh-pad mist eliminator
1
Calculations
You are here
Calculations
Chromium Bath
Instructions
References
Process Flow
Cadmium Cyanide Bath
Nickel
Bath
Anodes
Electroplated
Product
Output Summary
Metal Substrate

## References
References
Version 3.3, Last updated: June 10, 2013 SI
This page provides all the reference information for the emission factors and assumptions used in the Calculations page. Click on the links below to view the source documents.
1. Emission factors and an assessment of their data quality are provided in the Australian National Pollutant Inventory Emission Estimation Technique Manual for Electroplating and Anodizing, 1999
http://www.npi.gov.au/publications/emission-estimation-technique/pubs/felectro.pdf
2. US EPA. AP 42, Fifth Edition, Volume I Chapter 12: Metallurgical Industry. 12.20 Electroplating
http://www.epa.gov/ttn/chief/ap42/ch12/final/c12s20.pdf
3. Michigan Department Of Environmental Quality. Environmental Science And Services Division. Emission Calculation Fact Sheet. ELECTROPLATING OPERATIONS
http://www.michigan.gov/documents/deq/deq-aqd-air-eval-era-EmissionCalculation-electroplating_324044_7.pdf
4. Solvent density estimated using data from "Properties of some common solvents", University of Colorado, accessed September 24, 2010
http://orgchem.colorado.edu/pdffiles/reference.pdf
5. Process flow diagram adapted from US EPA AP-42 "Electroplating", Section 12.20, 1996
http://www.epa.gov/ttn/chief/ap42/ch12/final/c12s20.pdf
Definitions1
Manufacture - To produce, prepare or compound a priority substance and includes the conincidental production of a priority.substance as a by-product.
Process - The preparation of a priority substance, after its manufacture, for commercial distribution and includes the preparation of a substance in the same physical state or chemical form as that received by the facility, or preparation which produces a change in physical state or chemical form.
Otherwise Use - Any use, disposal or release of a priority substance at a facility that does not fall under the definitions of "manufacture" or "process." This includes the use of the priority substance as a chemical processing aid, manufacturing aid or some other use.
Release - The emission or discharge of a priority substance, whether intentional, accidental or coincidental, from a facility into the environment.
1 For details refer to the Environmental Reporting and Disclosure Bylaw available at the ChemTRAC website.
Copyright (C) 2010, City of Toronto
This tool is provided solely as an aid, and the City of Toronto makes no representation or warranty as to its applicability to your facility or to your obligation to comply with the Environmental Reporting and Disclosure Bylaw (Municipal Code Chapter 423). It is the responsibility of each facility owner or operator to take the necessary steps to ensure compliance with the bylaw.
You are here
Calculations
Chromium Bath
Instructions
References
Process Flow
Cadmium Cyanide Bath
Nickel
Bath
Anodes
Electroplated
Product
Output Summary
Metal Substrate

## Process Flow
Process Flow
Version 3.3, Last updated: June 10, 2013 SI
• This page provides a process flow diagram that shows examples of the steps that could be involved in electroplating, and identifies process steps where ChemTRAC priority substances could be manufacture, processed, otherwise used (MPO) or released. • Not all facilities will follow all of these steps in this exact order. • Not all facilities will have contaminant releases at the process steps identified, and some may have contaminant MPOs or releases at steps which have not been identified in this diagram.
| VOCs | PM2.5 & Metals
| Degreasing | Polishing/ Grinding | Alkaline cleaning | Acid Dip | Anodic Treatment | Electroplating
Shipping/ Distribution
Legend:
| Process Step |  | Release
You are here
Calculations
Chromium Bath
Instructions
References
Process Flow
Cadmium Cyanide Bath
Nickel
Bath
Anodes
Electroplated
Product
Output Summary
Metal Substrate