## Instructions
Calculation Tool for
Dry Cleaning
Version 3.5, Last Updated: July 4, 2018 SI
This page contains necessary instructions that will help you use this calculator to estimate the amount of priority substances and other chemicals that are manufactured, processed, otherwise used (MPO) and released during dry cleaning.
How to use this calculator: | 1. Click on the "Input-Output" Tab
2. Fill out the appropriate amounts in the yellow boxes
3. Scroll down to view the Output Summary
Input summary: | 1. Enter the quantity of solvent (such as Perc) used in the calendar year, in US gallons, Liter or kg. 2. Enter
2. Select the machine type that best represents your facility's dry cleaning machines.
3. Enter the number of filters that were used in the calendar year. If you don't know this value, select a generic number of filters based on the chart under the "Calculations" tab.
Natural gas-fired equipment:
4. Select the type of emission control equipment installed on natural gas-fired burners (if any)
5. Enter the quantity of natural gas used during the reporting year OR
Enter the total combined maximum thermal input for all natural-gas fired equipment & operating schedule
Products used:
6. Enter the quantity of liquid detergent used
7. Enter the quantity of liquid fabric softener used
8. Indicate whether wastewater is treated onsite
Output summary: | This table gives you the estimated quantity of ChemTRAC priority substances this process manufactured, processed, otherwise used and released for the reporting year.
Other processes: | If your facility has other activities or sources that MPO or release priority substances (chemicals), then you need to calculate the amounts of chemicals for these activities as well. Please go to the ChemTRAC website for other calculators and more information.
Total MPO and Releases: | Once you have your estimates for activiti(es) or process(es), enter the amounts of MPO and release of each substance from each process into the "Calculation of Totals" calculator (available at www.toronto.ca/chemtrac) to determine if you need to report.
Before you start make sure you have: | The type of machine used in your facility The amount of perchloroethylene added to the machine in the calendar year
The number of filters used in the calendar year.
Note: some of these may not apply to your facility
The type of emissions control equipment installed on natural gas-fired burners (if any)
The quantity of natural gas used during the reporting year (in cubic metres) OR
The total combined maximum thermal input for all natural gas-fired equipment in (BTU/h) AND
The operating schedule for all natural gas-fired equipment during the reporting year
The quantity of liquid detergent used
The quantity of powder detergent used
The quantity of liquid fabric softener used
Determine whether or not wastewater is treated onsite
Note: some of these may not apply to your facility
Input/Output
Instructions
Calculations
References
You are here

## Input-Output
Input-Output
Version 3.5, Last Updated: July 4, 2018 SI
• This page gathers information related to the dry cleaning processes at your facility and shows the estimated amounts of priority substances manufactured, processed, otherwise used (MPO) or released.
• Please provide all the information requested in the yellow cells. If a section does not apply to your facility, leave it blank.
• To determine if you need to report, add the amounts shown in the Output Summary table to any other MPOs or releases from other processes or sources, if any, in your facility. Then you need to compare the total to the reporting thresholds.
• You may use the Calculation of Totals spreadsheet to calculate the total.
Please complete the INPUT tables below | [5 empty] | Machine Type | Default Number of Filters
| For Drycleaning Solvents |  |  |  |  | Converted | 22
| Type of Solvent used for cleaninga |  |  |  |  | Third Generation (Spin Disk Only) | 0
| Amount of Solvent Used in the Year |  |  |  |  | Third Generation (Cartridge Only) | 18
| Select Machine Type from the listb | Third Generation (Spin Disk Only) |  |  |  | Third Generation (Combo) | 14
| Number of Filters Disposedc |  |  |  |  | Third Generation (Average) | 10
[6 empty] | Fourth Generation (Spin Disk Only) | 0
a If you use Decamethylcyclopentasiloxane, this solvent does not contain any of the ChemTRAC priority substances | [5 empty] | Fourth Generation (Cartridge Only) | 10
b Choose one machine type from the list | [5 empty] | Fourth Generation (Combo) | 6
c If you do not know the number of filters you have used in the year, please use the generic value from the table to the right. Please note that the number of filters disposed is dependent upon the amount of Solvent used in the year. | [5 empty] | Fourth Generation (Average) | 5
Please complete the INPUT tables below
For Drying
Identify emissions control installed**:
** This field is mandatory
Please complete ONLY A or B
A) the quantity of natural gas (NG)
Quantity of natural gas consumed:
OR
B) thermal input and operating schedule
| Total maximum thermal input for all equipment: | 0
| Operating schedule: | 0 | hours/day
|  | 0 | days/week
|  | 0 | weeks/year
For Wet Washing
| Total amount of liquid laundry detergent used: | 0
| Total amount of powder laundry detergent used: | 0
| Total amount of liquid fabric softener used: | 0
Is used waste water treated onsite?
For Spot Cleaning Materials
(Enter data in columns A, B, and C. Column D will calculate automatically)
| A | B | C | D
| Material | Amount used in the year | VOC Content (from MSDS)1 | VOC Usage
|  | L | g/L | kg
| *Example: Chemical XYZ | 150 | 8.9 | 1.335
|  | 0 | 0 | 0
|  | 0 | 0 | 0
|  | 0 | 0 | 0
|  | 0 | 0 | 0
|  | 0 | 0 | 0
1 If the SDS lists a range, choose the midpoint (e.g., if VOC is listed as 0.41 g/L - 0.63 g/L, choose 0.52 g/L)
* This line is only an example and is not included in the total calculation
OUTPUT SUMMARY (Only ChemTRAC priority substances)
| ChemTRAC Priority Substances | Quantity (kg/yr)
|  | Manufactured1 | Processed1 | Otherwise Used1 | Released to Air1
| Benzene | 0 | 0 | 0 | 0
| Cadmium, and its compounds | 0 | 0 | 0 | 0
| Chromium (non-hexavalent), and its compounds | 0 | 0 | 0 | 0
| Formaldehyde | 0 | 0 | 0 | 0
| Lead, and its compounds | 0 | 0 | 0 | 0
| Manganese, and its compounds | 0 | 0 | 0 | 0
| Mercury, and its compounds | 0 | 0 | 0 | 0
| Nickel, and its compounds | 0 | 0 | 0 | 0
| Nitrogen Oxides (NOx) | 0 | 0 | 0 | 0
| Particulate Matter (PM2.5) | 0 | 0 | 0 | 0
| Tetrachloroethylene (Perchloroethylene) | 0 | 0 | 0 | 0
| Total PAHs | 0 | 0 | 0 | 0
| Volatile Organic Compounds (VOCs) | 0 | 0 | 0 | 0
1 Definitions available on References tab
You are here
Instructions
Input/Output
Calculations
References

## All Substances (hidden)
Summary of Calculations
This page provides a summary of the estimated quantities of all ChemTRAC priority substances used and/or released.
ChemTRAC Priority Substances | CAS # | Quantity Used (kg/yr) | Quantity Released (kg/yr)
Benzene | 71-43-2 | 0 | 0
Cadmium | 7440-43-9 | 0 | 0
Chromium (non-hexavalent) | n/a | 0 | 0
Formaldehyde | 50-00-0 | 0 | 0
Lead | 7439-92-1 | 0 | 0
Manganese | 7439-96-5 | 0 | 0
Mercury | 7439-97-6 | 0 | 0
Nickel | 7440-02-0 | 0 | 0
Nitrogen Oxides | 11104-93-1 | 0 | 0
Particulate Matter (PM2.5) | n/a | 0 | 0
Total PAHs | n/a | 0 | 0
VOC | n/a | 0 | 0
Other Substances
2-Methylnaphthalene | 91-57-6 | 0 | 0
3-Methylchloranthrene | 56-49-5 | 0 | 0
7,12-Dimethylbenz(a)anthracene | 57-97-6 | 0 | 0
Acenaphthene | 83-32-9 | 0 | 0
Acenaphthylene | 208-96-8 | 0 | 0
Anthracene | 120-12-7 | 0 | 0
Arsenic | 7440-38-8 | 0 | 0
Barium | 7440-39-3 | 0 | 0
Benzo(a)anthracene | 56-55-3 | 0 | 0
Benzo(a)phenanthrene | 218-01-9 | 0 | 0
Benzo(a)pyrene | 50-32-8 | 0 | 0
Benzo(b)fluoranthene | 205-99-2 | 0 | 0
Benzo(g,h,I)perylene | 191-24-2 | 0 | 0
Benzo(j)fluoranthene | 205-82-3 | 0 | 0
Beryllium | 7440-41-7 | 0 | 0
Butane | 106-97-8 | 0 | 0
Carbon Dioxide | 124-38-9 | 0 | 0
Carbon Monoxide | 630-08-0 | 0 | 0
Cobalt | 7440-48-4 | 0 | 0
Copper | 7440-50-8 | 0 | 0
Dibenzo(a,h)anthracene | 53-70-3 | 0 | 0
Dichlorobenzene | 25321-22-6 | 0 | 0
Ethane | 74-84-0 | 0 | 0
Fluoranthene | 206-44-0 | 0 | 0
Fluorene | 86-73-7 | 0 | 0
Hexane | 110-54-3 | 0 | 0
Indeno(1,2,3-cd)pyrene | 193-39-5 | 0 | 0
Methane | 74-82-8 | 0 | 0
Molybdenum | 7439-98-7 | 0 | 0
Naphthalene | 91-20-3 | 0 | 0
Nitrous Oxide | 10024-97-2 | 0 | 0
Pentane | 109-66-0 | 0 | 0
Phenanthrene | 85-01-8 | 0 | 0
Propane | 74-98-6 | 0 | 0
Pyrene | 129-00-0 | 0 | 0
Selenium | 7782-49-2 | 0 | 0
Sulphur Dioxide | 7446-09-5 | 0 | 0
TOC | n/a | 0 | 0
Toluene | 108-88-3 | 0 | 0
Vanadium | 7440-62-2 | 0 | 0
Zinc | 7440-66-6 | 0 | 0
n/a - not applicable
Calculations
All Substances
Input-Output
Instructions
References
Process Flow
You are here

## Calculations
Calculations
Version 3.5, Last Updated: July 4, 2018 SI
• This page provides detailed calculations based on the information provided in the Input table. It also provides sample calculations and an assessment of emission factor data quality.
• If you have site specific emission factors you may use them in the table below. If you choose to insert your own emission factor ensure that the units have been converted accordingly.
ChemTRAC Priority Substance | CAS # | Quantity (kg/yr)
|  | Manufactured | Processed | Otherwise Used | Released to Air
Benzene | 71-43-2 | 0 | 0 | 0 | 0
Cadmium, and its compounds | n/a | 0 | 0 | 0 | 0
Chromium (non-hexavalent), and its compounds | n/a | 0 | 0 | 0 | 0
Formaldehyde | 50-00-0 | 0 | 0 | 0 | 0
Lead, and its compounds | n/a | 0 | 0 | 0 | 0
Manganese, and its compounds | n/a | 0 | 0 | 0 | 0
Mercury, and its compounds | n/a | 0 | 0 | 0 | 0
Nickel, and its compounds | n/a | 0 | 0 | 0 | 0
Nitrogen Oxides (NOx) | 11104-93-1 | 0 | 0 | 0 | 0
Particulate Matter (PM2.5) | n/a | 0 | 0 | 0 | 0
Tetrachloroethylene (Perchloroethylene) | 127-18-4 | 0 | 0 | 0 | 0
Total PAHs | n/a | 0 | 0 | 0 | 0
Volatile Organic Compounds (VOCs) | n/a | 0 | 0 | 0 | 0
Solvent Type | Volume of Solvent Used (US gallon) | Density (lbs/US gallon) | Mass of Solvent Used (kg) | Process Type Code
Perc | 0 | 13.47 | 0 | 2
DF-2000 | 0 | 6.42 | 0 | 3
Versatec (D-2050) | 0 | 6.26 | 0 | 4
Stoddard Solvent | 0 | 6.8 | 0 | 5
PureDry | 0 | 6.71 | 0 | 6
Impress | 0 | 9.1 | 0 | 7
Rynex | 0 | 7.6 | 0 | 8
Drylene 800 | 0 | 6.59 | 0 | 9
EcoSolv (HC-DCF High Flash) | 0 | 6.59 | 0 | 10
Hydroclene | 0 | 6.59 | 0 | 11
Shell Sol 140 HT | 0 | 6.59 | 0 | 12
Solvent Type | Number of Filters Disposed | Solvent per Filter (lbs/filter) | Solvent Disposed with Filter (kg)
Perc | 0 | 10.98 | 0
DF-2000 | 0 | 5.2332 | 0 | Note: DF-2000 is naphthalene -which is a VOC but NOT listed as PAH in part 2 of NPRI gazette
Versatec (D-2050) | 0 | 5.1028 | 0
Stoddard Solvent | 0 | 5.543 | 0
PureDry | 0 | 5.4696 | 0
Impress | 0 | 7.4178 | 0
Rynex | 0 | 6.1951 | 0
Drylene 800 | 0 | 5.3718 | 0
EcoSolv (HC-DCF High Flash) | 0 | 5.3718 | 0
Hydroclene | 0 | 5.3718 | 0
Shell Sol 140 HT | 0 | 5.3718 | 0
Process Type Code | Machine Type | Percentage of Solvent Transferred (%) | Mass of Solvent Transferred (kg) | Mass of Solvent Released (kg) | Rating |  |  |  | Select Unit
1 | Converted | 19.5 | 0 | 0 | U |  |  |  | US Gallon
1 | Third Generation (Spin Disk Only) | 53 | 0 | 0 | U |  |  |  | Litre
1 | Third Generation (Cartridge Only) | 30.2 | 0 | 0 | U |  |  |  | kg
1 | Third Generation (Combo) | 44.4 | 0 | 0 | U |  |  |  | 1
1 | Third Generation (Average) | 38.7 | 0 | 0 | U
1 | Fourth Generation (Spin Disk Only) | 63.7 | 0 | 0 | U
1 | Fourth Generation (Cartridge Only) | 51.4 | 0 | 0 | U
1 | Fourth Generation (Combo) | 66.3 | 0 | 0 | U
1 | Fourth Generation (Average) | 61.1 | 0 | 0 | U
Note:
Converted machines are those that have been Converted from vented to closed-loop system
Primary machines use refrigerated condensation. Primary machines are often referred to as third generation.
Secondary machines utilize additional controls, such as carbon adsorbers. Secondary machines may be referred to as fourth or fifth generation.
Example Calculations: A dry cleaner using a secondary machine with combination spin disk and cartridge filters added 100 US gallons of Perc to the machines and used 10 filters in calendar year 2010. The waste service company wasn't able to supply a reasonable estimate of how much Perc was shipped by the facility. Since the facility uses a "Secondary Combo" machine, the dry cleaner would estimate that 66.3% was shipped as waste sludge. First, using the 100 US gallon value, the mass of the perc used in the calendar year can be determined. Use of Perc = 100 US gal × 13.5 lbs/US gal × 0.4536 kg/lb = 612 kg Now, by estimating the amount of perc that is transferred in the sludge and the filter waste, the release of perc can be calculated. Amount Transferred = 612 kg × 66.3% ÷ 100% = 406 kg Amount Disposed in Filters = 10 Filters × 10.98 lbs/filter × 0.4536 kg/lb = 50 kg Release of Perc = 612 kg - 406 kg - 50 kg = 156 kg
Consumption : | 0 | m3/yr |  |  | 0 | BTU/h
| 0 | ft3/yr | OR |  | 0 | ft3/yr
|  | Emission Factor | [5 empty] | Emission | Data Quality
|  | (lb/1000000 ft3) | [5 empty] | Rate
Contaminant | CAS # | Uncontrolled (None) |  | Low NOx |  | Low NOx Recirc. |  | (kg/yr) |  | Comments
Sulphur Dioxide | 7446-09-5 |  | 0.6 |  | 0.6 |  | 0.6 | 0 | A
Nitrogen Oxides | 11104-93-1 |  | 100 |  | 50 |  | 32 | 0 | C
Carbon Monoxide | 630-08-0 |  | 84 |  | 84 |  | 84 | 0 | B
Nitrous Oxide | 10024-97-2 |  | 2.2 |  | 2.2 |  | 0.64 | 0 | E
Particulate Matter (PM2.5) | n/a |  | 1.9 |  | 1.9 |  | 1.9 | 0 | D
Carbon Dioxide | 124-38-9 |  | 120000 |  | 120000 |  | 120000 | 0 | A
TOC | n/a |  | 11 |  | 11 |  | 11 | 0 | B
Lead | 7439-92-1 |  | 0.0005 |  | 0.0005 |  | 0.0005 | 0 | D
Methane | 74-82-8 |  | 2.3 |  | 2.3 |  | 2.3 | 0 | B
VOC | n/a |  | 5.5 |  | 5.5 |  | 5.5 | 0 | C
2-Methylnaphthalene | 91-57-6 |  | 2.4e-05 |  | 2.4e-05 |  | 2.4e-05 | 0 | D
3-Methylchloranthrene | 56-49-5 | < | 1.8e-06 | < | 1.8e-06 | < | 1.8e-06 | 0 | E | PAH
7,12-Dimethylbenz(a)anthracene | 57-97-6 | < | 1.6e-05 | < | 1.6e-05 | < | 1.6e-05 | 0 | E | PAH
Acenaphthene | 83-32-9 | < | 1.8e-06 | < | 1.8e-06 | < | 1.8e-06 | 0 | E | PAH
Acenaphthylene | 208-96-8 | < | 1.8e-06 | < | 1.8e-06 | < | 1.8e-06 | 0 | E | PAH
Anthracene | 120-12-7 | < | 2.4e-06 | < | 2.4e-06 | < | 2.4e-06 | 0 | E
Benzo(a)anthracene | 56-55-3 | < | 1.8e-06 | < | 1.8e-06 | < | 1.8e-06 | 0 | E | PAH
Benzene | 71-43-2 |  | 0.0021 |  | 0.0021 |  | 0.0021 | 0 | B
Benzo(a)pyrene | 50-32-8 | < | 1.2e-06 | < | 1.2e-06 | < | 1.2e-06 | 0 | E | PAH
Benzo(b)fluoranthene | 205-99-2 | < | 1.8e-06 | < | 1.8e-06 | < | 1.8e-06 | 0 | E | PAH
Benzo(g,h,I)perylene | 191-24-2 | < | 1.2e-06 | < | 1.2e-06 | < | 1.2e-06 | 0 | E | PAH
Benzo(j)fluoranthene | 205-82-3 | < | 1.8e-06 | < | 1.8e-06 | < | 1.8e-06 | 0 | E | PAH
Butane | 106-97-8 |  | 2.1 |  | 2.1 |  | 2.1 | 0 | E
Benzo(a)phenanthrene | 218-01-9 | < | 1.8e-06 | < | 1.8e-06 | < | 1.8e-06 | 0 | E | PAH
Dibenzo(a,h)anthracene | 53-70-3 | < | 1.2e-06 | < | 1.2e-06 | < | 1.2e-06 | 0 | E | PAH
Dichlorobenzene | 25321-22-6 |  | 0.0012 |  | 0.0012 |  | 0.0012 | 0 | E
Ethane | 74-84-0 |  | 3.1 |  | 3.1 |  | 3.1 | 0 | E
Fluoranthene | 206-44-0 |  | 3e-06 |  | 3e-06 |  | 3e-06 | 0 | E | PAH
Fluorene | 86-73-7 |  | 2.8e-06 |  | 2.8e-06 |  | 2.8e-06 | 0 | E | PAH
Formaldehyde | 50-00-0 |  | 0.075 |  | 0.075 |  | 0.075 | 0 | B
Hexane | 110-54-3 |  | 1.8 |  | 1.8 |  | 1.8 | 0 | E
Indeno(1,2,3-cd)pyrene | 193-39-5 | < | 1.8e-06 | < | 1.8e-06 | < | 1.8e-06 | 0 | E | PAH
Naphthalene | 91-20-3 |  | 0.00061 |  | 0.00061 |  | 0.00061 | 0 | E
Pentane | 109-66-0 |  | 2.6 |  | 2.6 |  | 2.6 | 0 | E
Phenanthrene | 85-01-8 |  | 1.7e-05 |  | 1.7e-05 |  | 1.7e-05 | 0 | D | PAH
Propane | 74-98-6 |  | 1.6 |  | 1.6 |  | 1.6 | 0 | E
Pyrene | 129-00-0 |  | 5e-06 |  | 5e-06 |  | 5e-06 | 0 | E | PAH
Toluene | 108-88-3 |  | 0.0034 |  | 0.0034 |  | 0.0034 | 0 | C
Total PAHs | n/a |  | n/a |  | n/a |  | n/a | 0 | E | PAH
Arsenic | 7440-38-8 |  | 0.0002 |  | 0.0002 |  | 0.0002 | 0 | E
Barium | 7440-39-3 |  | 0.0044 |  | 0.0044 |  | 0.0044 | 0 | D
Beryllium | 7440-41-7 | < | 1.2e-05 | < | 1.2e-05 | < | 1.2e-05 | 0 | E
Cadmium | 7440-43-9 |  | 0.0011 |  | 0.0011 |  | 0.0011 | 0 | D
Chromium (non-hexavalent) | n/a |  | 0.0014 |  | 0.0014 |  | 0.0014 | 0 | D
Cobalt | 7440-48-4 |  | 8.4e-05 |  | 8.4e-05 |  | 8.4e-05 | 0 | D
Copper | 7440-50-8 |  | 0.00085 |  | 0.00085 |  | 0.00085 | 0 | C
Manganese | 7439-96-5 |  | 0.00038 |  | 0.00038 |  | 0.00038 | 0 | D
Mercury | 7439-97-6 |  | 0.00026 |  | 0.00026 |  | 0.00026 | 0 | D
Molybdenum | 7439-98-7 |  | 0.0011 |  | 0.0011 |  | 0.0011 | 0 | D
Nickel | 7440-02-0 |  | 0.0021 |  | 0.0021 |  | 0.0021 | 0 | C
Selenium | 7782-49-2 | < | 2.4e-05 | < | 2.4e-05 | < | 2.4e-05 | 0 | E
Vanadium | 7440-62-2 |  | 0.0023 |  | 0.0023 |  | 0.0023 | 0 | D
Zinc | 7440-66-6 |  | 0.029 |  | 0.029 |  | 0.029 | 0 | E
n/a - not applicable
Emission Factors from USEPA AP-42, "Compilation of Air Pollution Emission Factors", Section 1.4, 1998
For Boilers < 100MMBtu/hour
Sample Calculations:
|  | Uncontrolled NOx Emission Rate = | Consumption (ft3/yr) X Emission Factor (lb/106 ft3) X 0.4536 kg/lb
|  | = | 0 | ft3/yr X 100 lb/106 ft3 X 0.4536 kg/lb
|  | NOx Emission Rate = | 0
Liquid Laundry Detergent |  |  |  | Powder Laundry Detergent
Total liquid detergent used = | 0 |  |  | Total liquid detergent used = | 0
Average VOC content = | 28.2 | % (vol) |  | Average VOC content = | 32.2805 | % (vol)
Average density = | 1.097 | kg/L |  | Average density = | 0.73499 | kg/L
Total VOCs used = | 0 | kg/yr |  | Total VOCs used = | 0 | kg/yr
Total VOCs released = | 0 | kg/yr |  | Total VOCs released = | 0 | kg/yr
Total liquid softener used = | 0
Average VOC content = | 33 | % (vol)
Average density = | 0.9975 | kg/L
Total VOCs used = | 0 | kg/yr
Total VOCs released = | 0 | kg/yr
Sample Calculations:
VOCs used in detergent = | Volume used (L) X Average VOC content (%) X Average density (kg/L)
= | 0 | L X 28.2 % X 1.097 kg/L
VOCs used in detergent = | 0
VOCs released in detergent = | VOCs used X % released during normal usage
= | 0 | X | 0.6272%
VOCs released in detergent = | 0
Internal use only
Control |  |  | Input |  | Input |  | Liquid Detergent | Powder Detergent | Liquid Softener | WW Treatment
Please Select |  |  | Select units |  | Select units |  | Select units | Select units | Select units | Select
None (Uncontrolled) |  |  | cubic metres |  | BTU/h |  | litres | litres | litres | Yes
Low NOx Burner |  |  | cubic feet |  | kJ/h |  | gallons | gallons | gallons | No
Low NOx Burner and Recirculated Flue Gas |  |  | 2 |  | 2 |  | cubic metres | cubic metres | cubic metres | 1
2 | [6 empty] | cubic feet | cubic feet | cubic feet
[7 empty] | lbs | lbs | lbs
[7 empty] | kg | kg | kg
[7 empty] | grams | grams | grams
[7 empty] | ounces | ounces | ounces
[7 empty] | 1 | 1 | 1
Instructions
Input/Output
Calculations
References
You are here

## References
References
Version 3.5, Last Updated: July 4, 2018 SI
This page provides all the reference information for the emission factors and assumptions used in the Calculations spreadsheet. Click on the links below to view the source documents.
1. California Dry Cleaning Industry Technical Assessment Report, Air Resources Board, California Environmental Protection Agency
http://www.arb.ca.gov/toxics/dryclean/finaldrycleantechreport.pdf
2. The State Coalition for Remediation of Drycleaner: Solvents used in the Dry Cleaning Sector, Table Summary
http://www.drycleancoalition.org/download/solvent_table.pdf
3. Gert Van Hoof, Diederik Schowanek and Tom CJ Feijtel (2003). Comparative Life-Cycle Assessment of Laundry Detergent Formulations in the UK. Part I: Environmental fingerprint of five detergent formulations in 2001. Strombeek-Bever, Belgium
http://www.scienceinthebox.com/en_UK/pdf/TS_20035PartI.PDF
4. Emission factors and an assessment of their data quality are provided in the US EPA AP-42 "Natural Gas Combustion", Section 1.4, 1998
http://www.epa.gov/ttn/chief/ap42/ch01/final/c01s04.pdf
4. The Soap and Detergent Association "Calculation of Component Chemical Air Emission Factors for Hand Washing Detergents, Liquid Laundry Detergent, Liquid Fabric Softener", August 2007
http://www.aciscience.org/docs/Cleaning_Product_Air_Emissions_from_WWTPs_-_Exec_Summ.pdf
Average VOC content for detergents and fabric softeners were estimated using MSDSs from:
ABC Compounding
http://www.abccompounding.com/abc/
KIK Custom Products
http://www.kikcorp.com/
Benman Industries Inc.
http://www.benmanind.com/
Cleaning Products World
http://www.cleaningproductsworld.com/
United Laboratories of Canada
http://www.unitedlabsinc.com/canada/index.asp?nodeid=id4
Harvard Chemical Research
http://www.hcronline.com/
Dharma Trading Company
http://www.dharmatrading.com/
Spartan Chemical Company
http://spartanchemical.com/web/webhome.nsf
Definitions1
Manufacture - To produce, prepare or compound a priority substance and includes the conincidental production of a priority.substance as a by-product.
Process - The preparation of a priority substance, after its manufacture, for commercial distribution and includes the preparation of a substance in the same physical state or chemical form as that received by the facility, or preparation which produces a change in physical state or chemical form.
Otherwise Use - Any use, disposal or release of a priority substance at a facility that does not fall under the definitions of "manufacture" or "process." This includes the use of the priority substance as a chemical processing aid, manufacturing aid or some other use.
Release - The emission or discharge of a priority substance, whether intentional, accidental or coincidental, from a facility into the environment.
1 For details refer to the Environmental Reporting and Disclosure Bylaw available at the ChemTRAC website.
Copyright (C) 2010, City of Toronto
This tool is provided solely as an aid, and the City of Toronto makes no representation or warranty as to its applicability to your facility or to your obligation to comply with the Environmental Reporting and Disclosure Bylaw (Municipal Code Chapter 423). It is the responsibility of each facility owner or operator to take the necessary steps to ensure compliance with the bylaw.
Instructions
Input/Output
Calculations
References
You are here