## Instructions
Instructions - Action Checklist
The Action Checklist is for use by building owners and managers in directing their engineers to conduct data-driven energy audits, re-commissioning projects and energy conservation plans.
The tool is not intended to replace a complete energy audit, rather to ensure the high impact measures associated with the results of the Target Savings Calculator for this building are fully addressed.
1. Begin with the high savings potential (over 20%) building(s) from your Target Savings Calculator (provided to participants after Workshop 2: Energy and GHG Tracking)
2. Go to the applicable building type tab (Office, MURB, School, etc.)
3. Enter the selected building's Electricity Target Savings Potential (%) and Thermal Target Savings Potential (%)
4. Review 3 year energy trends (look at annual totals to begin with) for the building and indicate “Yes” if there’s a substantial overall increase in energy use over that time frame
If there are anomallies in the building energy use consider revising the numbers in the target savings calculator and re-evaluating if this building is still a high savings potential building (potential over 20%)
5. If you wish to refine your savings target for your building, consult an energy auditor and, if needed, have them make adjustments to the building's savings target using the Target Adjustment Table inside the grey box.
The Load Adjustment (%) is the % of the total utiity that is utilized by the listed factor (i.e. Enclosed parking could account for 5% of total thermal use)
The provided list of factors for each building type are general factors that can impact target savings potential, an energy auditor will be able to imform you if there are other factors to be considered in this target adjustment
6. The key measures below are the highest impact for lowest effort/cost measures.
Consult with an energy auditor as to which measures are applicable to implement in your building.
In the event that the building may be divested or disposed of within the next 10 years, these measures are where attention should be focused
*Measures are listed in the order that they should be addressed

## Office
Action Checklist - Office Buildings
The Action Checklist is for use by building owners and managers in directing their engineers to conduct high impact data-driven energy audits, re-commissioning projects and energy conservation plans.
This tool aims to deliver the biggest energy and emissions reductions by focusing attention on the most important measures in your high savings potential buildings.
Review with your service provider before an audit, re-commissioning or energy planning begins.
Building Name
Building Area
Date Completed/Updated
| Target Savings Potential |  | Electricity (%) | Thermal (%)
Enter the values from the Target Savings Calculator
Has utility usage increased in the past 3 years?
This is to ensure the current year is not an anomaly. If there are unexplained changes in utility usage consult with an engineer to identify the root cause. If it has been corrected, enter the Revised Target Savings Potential below.
Target Adjustment Table
| Target Savings Potential (%) may be impacted by the following factors. |  |  |  | Load Adjustment (%) = | Factor Utility Usage
| An energy auditor can complete the table below to refine the target savings. |  |  |  |  | Total Utility Usage
The revised Target Savings Potential is calculated by subtracting the Load Adjustments from the original Target Savings Potential
|  |  |  | INPUT | INPUT | INPUT
|  | Factors that may impact targets |  | Is this present? | Utility Impacted | Load Adjustment (%)
|  | Data Centres and high intensity loads |  |  | Electricity
|  | Electric heat or heat pumps |  |  | Electricity
|  | Retail |  |  | Electricity
|  | Enclosed parking |  |  | Electricity
|  | Enclosed parking (heated) |  |  | Thermal
|  | Approximate Revised Target Savings Potential |  | Electricity (%) | Thermal (%)
High Impact Measures
The following measures are immediately actionable items that are typically high-impact and low-cost/effort for this building type
More in-depth measures will be explored further in the program
Measures impacting electricity use
| Applicable | Measure | Description |  |  |  | Stakeholders/ Roles Impacted | Resources
|  | Install VFDs on fans | Control airflows to optimize fan speeds and air quality. Variable Frequency Drives (VFDs) on all supply, return and main exhaust fans are necessary to achieve high energy efficiency. |  |  |  | Building operations, capital plan | Design engineer, installation contractor, air testing and balancing contractor
|  | Convert lighting to LED | Prioritize emergency and other 24/7 lighting. Conversion can lower electricity demand and consumption by up to 60%, also freeing up electrical capacity. |  |  |  | Building operations, capital plan, tenants | Lighting designer, installation contractor
|  | Install/upgrade BAS | Ensure remote access, control functionality and trend logs. (Building Automation Systems (BAS) are necessary to achieve high energy efficiency.) |  |  |  | Building operations, capital plan | BAS supplier, mechanical consultant
|  | Ventilation scheduling (DCV) | Use trend logs and interval metering to verify morning, evening and unoccupied use. Use logs to implement DCV (Demand Controlled Ventilation) , e.g., ensure supply, return and exhaust fans are off when the building is unoccupied. |  |  |  | Energy manager, building operations, tenant coordinator | BAS supplier
|  | Garage ventilation controls | Install/Reprogram controllers to reduce fan operation |  |  |  | Building operations, capital plan | Controls provider
|  | Air testing and balancing (TAB) | Identify and correct airflow imbalances and high static pressure losses. Testing and balancing by a qualified TAB contractor is required every 5-10 years to ensure proper airflows and identify malfunctioning equipment. |  |  |  | Energy manager, building operations | Mechanical consultant, TAB contractor
|  | Lighting scheduling | Use electric interval metering to uncover morning, evening and unoccupied use. Explore opportunities for daylight harvesting and ensure only required emergency lighting is running when zones are unoccupied. |  |  |  | Energy manager, building operations, tenant coordinator | Lighting controls supplier
Measures impacting thermal energy use (natural gas/steam, GHG emissions)
| Applicable | Measure | Description |  |  |  | Stakeholders/ Roles Impacted | Resources
|  | Install VFDs on fans | Enable proper control of outside air volumes by balancing supply, return and exhaust airflows |  |  |  | Building operations, capital plan | Design engineer, installation contractor, air testing and balancing contractor
|  | Install/upgrade BAS | Ensure remote access, control functionality and trend logs. (Building Automation Systems (BAS) are necessary to achieve high energy efficiency.) |  |  |  | Building operations, capital plan | BAS supplier, mechanical consultant
|  | Ventilation scheduling (DCV) | Use trend logs and interval metering to verify morning, evening and unoccupied use. Use logs to implement DCV (Demand Controlled Ventilation) , e.g., ensure supply, return and exhaust fans are off when the building is unoccupied. |  |  |  | Energy manager, building operations, tenant coordinator | BAS supplier
|  | Garage heating | Install/Reprogram controllers to reduce fan operation and heating energy |  |  |  | Building operations, capital plan | Controls provider
|  | Air testing and balancing | Identify and correct imbalances between supply, return and exhaust airflows and incoreect damper operation. Testing and balancing by a qualified TAB contractor is required every 5-10 years to ensure proper airflows and identify malfunctioning equipment. |  |  |  | Energy manager, building operations | Mechanical consultant, TAB contractor
|  | Boiler testing and upgrades | Analyze test reports to uncover and correct inefficiencies |  |  |  | Building operations,energy manager | Boiler testing contractor
|  | BAS setpoint adjustment | Use trend logs, gas interval metering and/or RETscreen analysis to uncover opportunities. Automatically adjust ventilation supply air temperatures (SAT) and heating supply water temperatures (SWT) based on the demands of the building |  |  |  | Energy manager, building operations | BAS supplier, mechanical consultant
|  | BAS outside air volume control | Control outside air volume by CO2 readings, return, mixed and outdoor air temperature readings or direct measurement. |  |  |  | Energy manager, building operations | BAS supplier, mechanical consultant
Present the checklists above to an auditor for further review of costs and applicability

## MURB
Action Checklist - Multi-Unit Residential Buildings
The Action Checklist is for use by building owners and managers in directing their engineers to conduct high impact data-driven energy audits, re-commissioning projects and energy conservation plans.
This tool aims to deliver the biggest energy and emissions reductions by focusing attention on the most important measures in your high savings potential buildings.
Review with your service provider before an audit, re-commissioning or energy planning begins.
Building Name
Building Area
Date Completed/Updated
| Target Savings Potential |  | Electricity (%) | Thermal (%)
Enter the values from the Target Savings Calculator
Has utility usage increased in the past 3 years?
This is to ensure the current year is not an anomaly. If there are unexplained changes in utility usage consult with an engineer to identify the root cause.
Target Adjustment Table
| Target Savings Potential (%) may be impacted by the following factors. |  |  |  | Load Adjustment (%) = | Factor Utility Usage
| An energy auditor can complete the table below to refine the target savings. |  |  |  |  | Total Utility Usage
The revised Target Savings Potential is calculated by subtracting the Load Adjustments from the original Target Savings Potential
|  |  |  | INPUT | INPUT | INPUT
|  | Factors that may impact targets |  | Is this present? | Utility Impacted | Load Adjustment (%)
|  | Tenant metering |  |  | Electricity
|  | Electric heat or heat pumps |  |  | Electricity
|  | Retail |  |  | Electricity
|  | Enclosed parking |  |  | Electricity
|  | Enclosed parking (heated) |  |  | Thermal
|  | Approximate Revised Target Savings Potential |  | Electricity (%) | Thermal (%)
High Impact Measures
The following measures are immediately actionable items that are typically high-impact and low-cost/effort for this building type
More in-depth measures will be explored further in the program
Measures impacting electricity use
| Applicable | Measure | Description |  |  |  | Stakeholders/ Roles Impacted | Resources
|  | Install VFDs on fans | Control airflows to optimize fan speeds and air quality. Variable Frequency Drives (VFDs) on air makeup and main exhaust fans are necessary to achieve high energy efficiency. |  |  |  | Building operations, capital plan | Design engineer, installation contractor, air testing and balancing contractor
|  | Convert lighting to LED | Prioritize emergency and other 24/7 lighting. Conversion can lower electricity demand and consumption by up to 60%, also freeing up electrical capacity. |  |  |  | Building operations, capital plan, tenants | Lighting designer, installation contractor
|  | Install/upgrade BAS | Ensure remote access, control functionality and trend logs. (Building Automation Systems (BAS) are necessary to achieve high energy efficiency.) |  |  |  | Building operations, capital plan | BAS supplier, mechanical consultant
|  | Ventilation scheduling (DCV) | Use trend logs and interval metering to verify morning, evening and unoccupied use. Use logs to implement DCV (Demand Controlled Ventilation) , e.g., ensure supply, return and exhaust fans are off when the building is unoccupied. |  |  |  | Energy manager, building operations, tenant coordinator | BAS supplier
|  | Garage ventilation controls | Install/Reprogram controllers to reduce fan operation (where applicable) |  |  |  | Building operations, capital plan | Controls provider
|  | Air testing and balancing | Identify and correct airflow imbalances and high static pressure losses. Testing and balancing by a qualified TAB contractor is required every 5-10 years to ensure proper airflows and identify malfunctioning equipment. |  |  |  | Energy manager, building operations | Mechanical consultant, TAB contractor
|  | Lighting scheduling | Use electric interval metering to uncover morning, evening and unoccupied use. Explore opportunities for daylight harvesting and ensure only required emergency lighting is running when zones are unoccupied. |  |  |  | Energy manager, building operations, tenant coordinator | Lighting controls supplier
|  | BAS re-programming | Use trend logs and gas interval metering to uncover opportunities. Automatically adjust ventilation supply air temperatures (SAT) and heating supply water temperatures (SWT) based on the demands of the building. (This includes daylight harvesting and demand controlled ventillation) |  |  |  | Energy manager, building operations | BAS supplier, mechanical consultant
Measures impacting thermal use (Natural Gas/ GHG Emissions)
| Applicable | Measure | Description |  |  |  | Stakeholders/ Roles Impacted | Resources
|  | Install VFDs on fans | Control airflows to optimize fan speeds and air quality. Variable Frequency Drives (VFDs) on all supply, return and main exhaust fans are necessary to achieve high energy efficiency. |  |  |  | Building operations, capital plan | Design engineer, installation contractor, air testing and balancing contractor
|  | Install/upgrade BAS | Ensure remote access, control functionality and trend logs. (Building Automation Systems (BAS) are necessary to achieve high energy efficiency.) |  |  |  | Building operations, capital plan | BAS supplier, mechanical consultant
|  | Ventilation scheduling (DCV) | Use trend logs and interval metering to verify morning, evening and unoccupied use. Use logs to implement DCV (Demand Controlled Ventilation) , e.g., ensure supply, return and exhaust fans are off when the building is unoccupied. |  |  |  | Energy manager, building operations, tenant coordinator | BAS supplier
|  | Garage heating | Install/Reprogram controllers to reduce fan operation and heating energy (where applicable) |  |  |  | Building operations, capital plan | Controls provider
|  | Air testing and balancing | Identify and correct airflow imbalances. Testing and balancing by a qualified TAB contractor is required every 5-10 years to ensure proper airflows and identify malfunctioning equipment. |  |  |  | Energy manager, building operations | Mechanical consultant, TAB contractor
|  | BAS re-programming | Use trend logs and gas interval metering to uncover opportunities. Automatically adjust ventilation supply air temperatures (SAT) and heating supply water temperatures (SWT) based on the demands of the building. (This includes daylight harvesting and demand controlled ventillation) |  |  |  | Energy manager, building operations | BAS supplier, mechanical consultant
|  | Boiler testing and upgrades | Use RETscreen analysis to identify operational inconsistencies. Analyze test reports to uncover and correct inefficiencies |  |  |  | Building operations,energy manager | Boiler testing contractor
Present the checklists above to an auditor for further review of cost and applicability

## School
Action Checklist - Schools
The Action Checklist is for use by building owners and managers in directing their engineers to conduct high impact data-driven energy audits, re-commissioning projects and energy conservation plans.
This tool aims to deliver the biggest energy and emissions reductions by focusing attention on the most important measures in your high savings potential buildings.
Review with your service provider before an audit, re-commissioning or energy planning begins.
Building Name
Building Area
Date Completed/Updated
| Target Savings Potential |  | Electricity (%) | Thermal (%)
Enter the values from the Target Savings Calculator
Has utility usage increased in the past 3 years?
This is to ensure the current year is not an anomaly. If there are unexplained changes in utility usage consult with an engineer to identify the root cause.
Target Adjustment Table
| Target Savings Potential (%) may be impacted by the following factors. |  |  |  | Load Adjustment (%) = | Factor Utility Usage
| An energy auditor can complete the table below to refine the target savings. |  |  |  |  | Total Utility Usage
The revised Target Savings Potential is calculated by subtracting the Load Adjustments from the original Target Savings Potential
|  |  |  | INPUT | INPUT | INPUT
|  | Factors that may impact targets |  | Is this present? | Utility Impacted | Load Adjustment (%)
|  | Portable Classrooms |  |  | Electricity
|  | Electric heat or heat pumps |  |  | Electricity
|  | Approximate Revised Target Savings Potential |  | Electricity (%) | Thermal (%)
High Impact Measures
The following measures are immediately actionable items that are typically high-impact and low-cost/effort for this building type
More in-depth measures will be explored further in the program
Measures impacting electricity use
| Applicable | Measure | Description |  |  |  | Stakeholders/ Roles Impacted | Resources
|  | Install VFDs on fans | Control airflows to optimize fan speeds and air quality. Variable Frequency Drives (VFDs) on all supply, return and main exhaust fans are necessary to achieve high energy efficiency. |  |  |  | Building operations, capital plan | Design engineer, installation contractor, air testing and balancing contractor
|  | Convert lighting to LED | Prioritize emergency and other 24/7 lighting. Conversion can lower electricity demand and consumption by up to 60%, also freeing up electrical capacity. |  |  |  | Building operations, capital plan, tenants | Lighting designer, installation contractor
|  | Install/upgrade BAS | Ensure remote access, control functionality and trend logs. (Building Automation Systems (BAS) are necessary to achieve high energy efficiency) |  |  |  | Building operations, capital plan | BAS supplier, mechanical consultant
|  | Ventilation scheduling (DCV) | Use trend logs and interval metering to verify morning, evening and unoccupied use. Use logs to implement DCV (Demand Controlled Ventilation) , e.g., ensure supply, return and exhaust fans are off when the building is unoccupied. |  |  |  | Energy manager, building operations, tenant coordinator | BAS supplier
|  | Air testing and balancing | Identify and correct airflow imbalances and high static pressure losses. Testing and balancing by a qualified TAB contractor is required every 5-10 years to ensure proper airflows and identify malfunctioning equipment. |  |  |  | Energy manager, building operations | Mechanical consultant, TAB contractor
|  | Lighting scheduling | Use electric interval metering to uncover morning, evening and unoccupied use. Explore opportunities for daylight harvesting and ensure only required emergency lighting is running when zones are unoccupied. |  |  |  | Energy manager, building operations, tenant coordinator | Lighting controls supplier
|  | BAS re-programming | Use RETScreen Analysis, trend logs, and gas interval metering to uncover opportunities. Automatically adjust ventilation supply air temperatures (SAT) and heating supply water temperatures (SWT) based on the demands of the building |  |  |  | Energy manager, building operations | BAS supplier, mechanical consultant
|  | Makeup air/exhaust scheduling | Control outside air volume by airflow measurement and CO2 readings. |  |  |  | Energy manager, building operations | BAS supplier
Measures impacting thermal use (Natural Gas/ GHG Emissions)
| Applicable | Measure | Description |  |  |  | Stakeholders/ Roles Impacted | Resources
|  | Install VFDs on supply and return air fans | Control airflows to optimize fan speeds and air quality. Variable Frequency Drives (VFDs) on all supply, return and main exhaust fans are necessary to achieve high energy efficiency. Also consider pump motors |  |  |  | Building operations, capital plan | Design engineer, installation contractor, air testing and balancing contractor
|  | Install/upgrade BAS | Ensure remote access, control functionality and trend logs. (Building Automation Systems (BAS) are necessary to achieve high energy efficiency.) |  |  |  | Building operations, capital plan | BAS supplier, mechanical consultant
|  | Ventilation scheduling (DCV) | Use trend logs and interval metering to verify morning, evening and unoccupied use. Use logs to implement DCV (Demand Controlled Ventilation) , e.g., ensure supply, return and exhaust fans are off when the building is unoccupied. |  |  |  | Energy manager, building operations, tenant coordinator | BAS supplier
|  | Air testing and balancing | Identify and correct airflow imbalances. Testing and balancing by a qualified TAB contractor is required every 5-10 years to ensure proper airflows and identify malfunctioning equipment. |  |  |  | Energy manager, building operations | Mechanical consultant, TAB contractor
|  | BAS re-programming | Use RETScreen analysis, trend logs, and gas interval metering to uncover opportunities. Automatically adjust ventilation supply air temperatures (SAT) and heating supply water temperatures (SWT) based on the demands of the building |  |  |  | Energy manager, building operations | BAS supplier, mechanical consultant
|  | Makeup air/exhaust scheduling | Control outside air volume by airflow measurement and CO2 readings. |  |  |  | Energy manager, building operations | BAS supplier
|  | Enhanced outside air control | Verify mixed air operation (RAT-MAT/RAT-OAT). Control outside air volume by airflow measurement and CO2 readings. |  |  |  | Energy manager, building operations | BAS supplier, mechanical consultant
|  | Boiler testing and upgrades | Use RETscreen analysis to identify operational inconsistencies. Analyze test reports to uncover and correct inefficiencies |  |  |  | Building operations,energy manager | Boiler testing contractor
Present the checklists above to an auditor for further review of cost and applicability

## Retail
Action Checklist - Retail Buildings
The Action Checklist is for use by building owners and managers in directing their engineers to conduct high impact data-driven energy audits, re-commissioning projects and energy conservation plans.
This tool aims to deliver the biggest energy and emissions reductions by focusing attention on the most important measures in your high savings potential buildings.
Review with your service provider before an audit, re-commissioning or energy planning begins.
Building Name
Building Area
Date Completed/Updated
| Target Savings Potential |  | Electricity (%) | Thermal (%)
Enter the values from the Target Savings Calculator
Has utility usage increased in the past 3 years?
This is to ensure the current year is not an anomaly. If there are unexplained changes in utility usage consult with an engineer to identify the root cause.
Target Adjustment Table
| Target Savings Potential (%) may be impacted by the following factors. |  |  |  | Load Adjustment (%) = | Factor Utility Usage
| An energy auditor can complete the table below to refine the target savings. |  |  |  |  | Total Utility Usage
The revised Target Savings Potential is calculated by subtracting the Load Adjustments from the original Target Savings Potential
|  |  |  | INPUT | INPUT | INPUT
|  | Factors that may impact targets |  | Is this present? | Utility Impacted | Load Adjustment (%)
|  | Data Centres and high intensity loads |  |  | Electricity
|  | Electric heat or heat pumps |  |  | Electricity
|  | Enclosed parking |  |  | Electricity
Electricity
|  | Enclosed parking (heated) |  |  | Thermal
|  | Approximate Revised Target Savings Potential |  | Electricity (%) | Thermal (%)
High Impact Measures
The following measures are immediately actionable items that are typically high-impact and low-cost/effort for this building type
More in-depth measures will be explored further in the program
Measures impacting electricity use
| Applicable | Measure | Description |  |  |  | Stakeholders/ Roles Impacted | Resources
|  | Install VFDs on fans | Control airflows to optimize fan speeds and air quality. Variable Frequency Drives (VFDs) on all supply, return and main exhaust fans are necessary to achieve high energy efficiency. |  |  |  | Building operations, capital plan | Design engineer, installation contractor, air testing and balancing contractor
|  | Convert lighting to LED | Prioritize emergency and other 24/7 lighting. Conversion can lower electricity demand and consumption by up to 60%, also freeing up electrical capacity. |  |  |  | Building operations, capital plan, tenants | Lighting designer, installation contractor
|  | Install/upgrade BAS | Ensure remote access, control functionality and trend logs. (Building Automation Systems (BAS) are necessary to achieve high energy efficiency.) |  |  |  | Building operations, capital plan | BAS supplier, mechanical consultant
|  | Ventilation scheduling (DCV) | Use trend logs and interval metering to verify morning, evening and unoccupied use. Use logs to implement DCV (Demand Controlled Ventilation) , e.g., ensure supply, return and exhaust fans are off when the building is unoccupied. |  |  |  | Energy manager, building operations, tenant coordinator | BAS supplier
|  | Garage ventilation controls | Install/Reprogram controllers to reduce fan operation (where applicable) |  |  |  | Building operations, capital plan | Controls provider
|  | Air testing and balancing | Identify and correct airflow imbalances and high static pressure losses. Testing and balancing by a qualified TAB contractor is required every 5-10 years to ensure proper airflows and identify malfunctioning equipment. |  |  |  | Energy manager, building operations | Mechanical consultant, TAB contractor
|  | Lighting scheduling | Use electric interval metering to uncover morning, evening and unoccupied use. Explore opportunities for daylight harvesting and ensure only required emergency lighting is running when zones are unoccupied. |  |  |  | Energy manager, building operations, tenant coordinator | Lighting controls supplier
|  | BAS re-programming | Use RETscreen analysis, trend logs and gas interval metering to uncover opportunities. Automatically adjust ventilation supply air temperatures (SAT) and heating supply water temperatures (SWT) based on the demands of the building |  |  |  | Energy manager, building operations | BAS supplier, mechanical consultant
Measures impacting thermal use (Natural Gas/ GHG Emissions)
| Applicable | Measure | Description |  |  |  | Stakeholders/ Roles Impacted | Resources
|  | Install VFDs on fans | Control airflows to optimize fan speeds and air quality. Variable Frequency Drives (VFDs) on all supply, return and main exhaust fans are necessary to achieve high energy efficiency. |  |  |  | Building operations, capital plan | Design engineer, installation contractor, air testing and balancing contractor
|  | Install/upgrade BAS | Ensure remote access, control functionality and trend logs. (Building Automation Systems (BAS) are necessary to achieve high energy efficiency.) |  |  |  | Building operations, capital plan | BAS supplier, mechanical consultant
|  | Ventilation scheduling (DCV) | Use trend logs and interval metering to verify morning, evening and unoccupied use. Use logs to implement DCV (Demand Controlled Ventilation) , e.g., ensure supply, return and exhaust fans are off when the building is unoccupied. |  |  |  | Energy manager, building operations, tenant coordinator | BAS supplier
|  | Garage heating | Install/Reprogram controllers to reduce fan operation and heating energy (where applicable) |  |  |  | Building operations, capital plan | Controls provider
|  | Air testing and balancing | Identify and correct airflow imbalances. Testing and balancing by a qualified TAB contractor is required every 5-10 years to ensure proper airflows and identify malfunctioning equipment. |  |  |  | Energy manager, building operations | Mechanical consultant, TAB contractor
|  | BAS re-programming | Use trend logs and gas interval metering to uncover opportunities. Automatically adjust ventilation supply air temperatures (SAT) and heating supply water temperatures (SWT) based on the demands of the building |  |  |  | Energy manager, building operations | BAS supplier, mechanical consultant
|  | Enhanced outside air control | Control outside air volume by airflow measurement and CO2 readings |  |  |  | Energy manager, building operations | BAS supplier, mechanical consultant
|  | Boiler testing and upgrades | Use RETscreen analysis to identify operational inconsistencies. Analyze test reports to uncover and correct inefficiencies |  |  |  | Building operations,energy manager | Boiler testing contractor
Present the checklists above to an auditor for further review of cost and applicability

## Institutional - L
Action Checklist - Large Institutional Buildings
The Action Checklist is for use by building owners and managers in directing their engineers to conduct high impact data-driven energy audits, re-commissioning projects and energy conservation plans.
This tool aims to deliver the biggest energy and emissions reductions by focusing attention on the most important measures in your high savings potential buildings.
Review with your service provider before an audit, re-commissioning or energy planning begins.
Building Name
Building Area
Date Completed/Updated
| Target Savings Potential |  | Electricity (%) | Thermal (%)
Enter the values from the Target Savings Calculator
Has utility usage increased in the past 3 years?
This is to ensure the current year is not an anomaly. If there are unexplained changes in utility usage consult with an engineer to identify the root cause.
Target Adjustment Table
| Target Savings Potential (%) may be impacted by the following factors. |  |  |  | Load Adjustment (%) = | Factor Utility Usage
| An energy auditor can complete the table below to refine the target savings. |  |  |  |  | Total Utility Usage
The revised Target Savings Potential is calculated by subtracting the Load Adjustments from the original Target Savings Potential
|  |  |  | INPUT | INPUT | INPUT
|  | Factors that may impact targets |  | Is this present? | Utility Impacted | Load Adjustment (%)
|  | Data Centres and high intensity loads |  |  | Electricity
|  | Electric heat or heat pumps |  |  | Electricity
|  | Retail |  |  | Electricity
|  | Enclosed parking |  |  | Electricity
|  | Enclosed parking (heated) |  |  | Thermal
|  | Approximate Revised Target Savings Potential |  | Electricity (%) | Thermal (%)
High Impact Measures
The following measures are immediately actionable items that are typically high-impact and low-cost/effort for this building type
More in-depth measures will be explored further in the program
Measures impacting electricity use
| Applicable | Measure | Description |  |  |  | Stakeholders/ Roles Impacted | Resources
|  | Install VFDs on fans | Control airflows to optimize fan speeds and air quality. Variable Frequency Drives (VFDs) on all supply, return and main exhaust fans are necessary to achieve high energy efficiency. |  |  |  | Building operations, capital plan | Design engineer, installation contractor, air testing and balancing contractor
|  | Convert lighting to LED | Prioritize emergency and other 24/7 lighting. Conversion can lower electricity demand and consumption by up to 60%, also freeing up electrical capacity. |  |  |  | Building operations, capital plan, tenants | Lighting designer, installation contractor
|  | Install/upgrade BAS | Ensure remote access, control functionality and trend logs. (Building Automation Systems (BAS) are necessary to achieve high energy efficiency.) |  |  |  | Building operations, capital plan | BAS supplier, mechanical consultant
|  | Ventilation scheduling (DCV) | Use trend logs and interval metering to verify morning, evening and unoccupied use. Use logs to implement DCV (Demand Controlled Ventilation) , e.g., ensure supply, return and exhaust fans are off when the building is unoccupied. |  |  |  | Energy manager, building operations, tenant coordinator | BAS supplier
|  | Garage ventilation controls | Install/Reprogram controllers to reduce fan operation (where applicable) |  |  |  | Building operations, capital plan | Controls provider
|  | Air testing and balancing | Identify and correct airflow imbalances and high static pressure losses. Testing and balancing by a qualified TAB contractor is required every 5-10 years to ensure proper airflows and identify malfunctioning equipment. |  |  |  | Energy manager, building operations | Mechanical consultant, TAB contractor
|  | Lighting scheduling | Use electric interval metering to uncover morning, evening and unoccupied use. Explore opportunities for daylight harvesting and ensure only required emergency lighting is running when zones are unoccupied. |  |  |  | Energy manager, building operations, tenant coordinator | Lighting controls supplier
|  | BAS re-programming | Use trend logs and gas interval metering to uncover opportunities. Automatically adjust ventilation supply air temperatures (SAT) and heating supply water temperatures (SWT) based on the demands of the building |  |  |  | Energy manager, building operations | BAS supplier, mechanical consultant
Measures impacting thermal use (Natural Gas/ GHG Emissions)
| Applicable | Measure | Description |  |  |  | Stakeholders/ Roles Impacted | Resources
|  | Install VFDs on fans | Control airflows to optimize fan speeds and air quality. Variable Frequency Drives (VFDs) on all supply, return and main exhaust fans are necessary to achieve high energy efficiency. |  |  |  | Building operations, capital plan | Design engineer, installation contractor, air testing and balancing contractor
|  | Install/upgrade BAS | Ensure remote access, control functionality and trend logs. (Building Automation Systems (BAS) are necessary to achieve high energy efficiency.) |  |  |  | Building operations, capital plan | BAS supplier, mechanical consultant
|  | Ventilation scheduling (DCV) | Use trend logs and interval metering to verify morning, evening and unoccupied use. Use logs to implement DCV (Demand Controlled Ventilation) , e.g., ensure supply, return and exhaust fans are off when the building is unoccupied. |  |  |  | Energy manager, building operations, tenant coordinator | BAS supplier
|  | Garage heating | Install/Reprogram controllers to reduce fan operation and heating energy (where applicable) |  |  |  | Building operations, capital plan | Controls provider
|  | Air testing and balancing | Identify and correct airflow imbalances. Testing and balancing by a qualified TAB contractor is required every 5-10 years to ensure proper airflows and identify malfunctioning equipment. |  |  |  | Energy manager, building operations | Mechanical consultant, TAB contractor
|  | BAS re-programming | Use trend logs and gas interval metering to uncover opportunities. Automatically adjust ventilation supply air temperatures (SAT) and heating supply water temperatures (SWT) based on the demands of the building |  |  |  | Energy manager, building operations | BAS supplier, mechanical consultant
|  | Enhanced outside air control | Control outside air volume by airflow measurement and CO2 readings |  |  |  | Energy manager | BAS supplier, mechanical consultant
|  | Boiler testing and upgrades | Use RETscreen analysis to identify operational inconsistencies. Analyze test reports to uncover and correct inefficiencies |  |  |  | Building operations,energy manager | Boiler testing contractor
Present the checklists above to an auditor for further review of cost and applicability

## Institutional - S
Action Checklist - Small Institutional Buildings
The Action Checklist is for use by building owners and managers in directing their engineers to conduct high impact data-driven energy audits, re-commissioning projects and energy conservation plans.
This tool aims to deliver the biggest energy and emissions reductions by focusing attention on the most important measures in your high savings potential buildings.
Review with your service provider before an audit, re-commissioning or energy planning begins.
Building Name
Building Area
Date Completed/Updated
| Target Savings Potential |  | Electricity (%) | Thermal (%)
Enter the values from the Target Savings Calculator
Has utility usage increased in the past 3 years?
This is to ensure the current year is not an anomaly. If there are unexplained changes in utility usage consult with an engineer to identify the root cause.
Target Adjustment Table
| Target Savings Potential (%) may be impacted by the following factors. |  |  |  | Load Adjustment (%) = | Factor Utility Usage
| An energy auditor can complete the table below to refine the target savings. |  |  |  |  | Total Utility Usage
The revised Target Savings Potential is calculated by subtracting the Load Adjustments from the original Target Savings Potential
|  |  |  | INPUT | INPUT | INPUT
|  | Factors that may impact targets |  | Is this present? | Utility Impacted | Load Adjustment (%)
|  | Data Centres and high intensity loads |  |  | Electricity
|  | Electric heat or heat pumps |  |  | Electricity
|  | Retail |  |  | Electricity
|  | Enclosed parking |  |  | Electricity
|  | Enclosed parking (heated) |  |  | Thermal
|  | Approximate Revised Target Savings Potential |  | Electricity (%) | Thermal (%)
High Impact Measures
The following measures are immediately actionable items that are typically high-impact and low-cost/effort for this building type
More in-depth measures will be explored further in the program
Measures impacting electricity use
| Applicable | Measure | Description |  |  |  | Stakeholders/ Roles Impacted | Resources
|  | Install VFDs on fans | Control airflows to optimize fan speeds and air quality. Variable Frequency Drives (VFDs) on all supply, return and main exhaust fans are necessary to achieve high energy efficiency. |  |  |  | Building operations, capital plan | Design engineer, installation contractor, air testing and balancing contractor
|  | Convert lighting to LED | Prioritize emergency and other 24/7 lighting. Conversion can lower electricity demand and consumption by up to 60%, also freeing up electrical capacity. |  |  |  | Building operations, capital plan, tenants | Lighting designer, installation contractor
|  | Install/upgrade BAS | Ensure remote access, control functionality and trend logs. (Building Automation Systems (BAS) are necessary to achieve high energy efficiency.) |  |  |  | Building operations, capital plan | BAS supplier, mechanical consultant
|  | Ventilation scheduling (DCV) | Use trend logs and interval metering to verify morning, evening and unoccupied use. Use logs to implement DCV (Demand Controlled Ventilation) , e.g., ensure supply, return and exhaust fans are off when the building is unoccupied. |  |  |  | Energy manager, building operations, tenant coordinator | BAS supplier
|  | Garage ventilation controls | Install/Reprogram controllers to reduce fan operation (where applicable) |  |  |  | Building operations, capital plan | Controls provider
|  | Air testing and balancing | Identify and correct airflow imbalances and high static pressure losses. Testing and balancing by a qualified TAB contractor is required every 5-10 years to ensure proper airflows and identify malfunctioning equipment. |  |  |  | Energy manager, building operations | Mechanical consultant, TAB contractor
|  | Lighting scheduling | Use electric interval metering to uncover morning, evening and unoccupied use. Explore opportunities for daylight harvesting and ensure only required emergency lighting is running when zones are unoccupied. |  |  |  | Energy manager, building operations, tenant coordinator | Lighting controls supplier
|  | BAS re-programming | Use trend logs and gas interval metering to uncover opportunities. Automatically adjust ventilation supply air temperatures (SAT) and heating supply water temperatures (SWT) based on the demands of the building |  |  |  | Energy manager, building operations | BAS supplier, mechanical consultant
Measures impacting thermal use (Natural Gas/ GHG Emissions)
| Applicable | Measure | Description |  |  |  | Stakeholders/ Roles Impacted | Resources
|  | Install VFDs on fans | Control airflows to optimize fan speeds and air quality. Variable Frequency Drives (VFDs) on all supply, return and main exhaust fans are necessary to achieve high energy efficiency. |  |  |  | Building operations, capital plan | Design engineer, installation contractor, air testing and balancing contractor
|  | Install/upgrade BAS | Ensure remote access, control functionality and trend logs. (Building Automation Systems (BAS) are necessary to achieve high energy efficiency.) |  |  |  | Building operations, capital plan | BAS supplier, mechanical consultant
|  | Ventilation scheduling (DCV) | Use trend logs and interval metering to verify morning, evening and unoccupied use. Use logs to implement DCV (Demand Controlled Ventilation) , e.g., ensure supply, return and exhaust fans are off when the building is unoccupied. |  |  |  | Energy manager, building operations, tenant coordinator | BAS supplier
|  | Garage heating | Install/Reprogram controllers to reduce fan operation and heating energy (where applicable) |  |  |  | Building operations, capital plan | Controls provider
|  | Air testing and balancing | Identify and correct airflow imbalances. Testing and balancing by a qualified TAB contractor is required every 5-10 years to ensure proper airflows and identify malfunctioning equipment. |  |  |  | Energy manager, building operations | Mechanical consultant, TAB contractor
|  | BAS re-programming | Use RETscreen analysis, trend logs and gas interval metering to uncover opportunities. Automatically adjust ventilation supply air temperatures (SAT) and heating supply water temperatures (SWT) based on the demands of the building |  |  |  | Energy manager, building operations | BAS supplier, mechanical consultant
|  | Enhanced outside air control | Control outside air volume by airflow measurement, system air temperatures and CO2 readings |  |  |  | Energy manager | BAS supplier, mechanical consultant
|  | Boiler testing and upgrades | Use RETscreen analysis to identify operational inconsistencies. Analyze test reports to uncover and correct inefficiencies |  |  |  | Building operations,energy manager | Boiler testing contractor
Present the checklists above to an auditor for further review of cost and applicability

## Warehouse
Action Checklist - Warehouse Facilities
The Action Checklist is for use by building owners and managers in directing their engineers to conduct high impact data-driven energy audits, re-commissioning projects and energy conservation plans.
This tool aims to deliver the biggest energy and emissions reductions by focusing attention on the most important measures in your high savings potential buildings.
Review with your service provider before an audit, re-commissioning or energy planning begins.
Building Name
Building Area
Date Completed/Updated
| Target Savings Potential |  | Electricity (%) | Thermal (%)
Enter the values from the Target Savings Calculator
Has utility usage increased in the past 3 years?
This is to ensure the current year is not an anomaly. If there are unexplained changes in utility usage consult with an engineer to identify the root cause.
Target Adjustment Table
| Target Savings Potential (%) may be impacted by the following factors. |  |  |  | Load Adjustment (%) = | Factor Utility Usage
| An energy auditor can complete the table below to refine the target savings. |  |  |  |  | Total Utility Usage
The revised Target Savings Potential is calculated by subtracting the Load Adjustments from the original Target Savings Potential
|  |  |  | INPUT | INPUT | INPUT
|  | Factors that may impact targets |  | Is this present? | Utility Impacted | Load Adjustment (%)
|  | Data Centres and high intensity loads |  |  | Electricity
|  | Electric heat or heat pumps |  |  | Electricity
|  | Enclosed parking |  |  | Electricity
|  | Enclosed parking (heated) |  |  | Thermal
|  | Approximate Revised Target Savings Potential |  | Electricity (%) | Thermal (%)
High Impact Measures
The following measures are immediately actionable items that are typically high-impact and low-cost/effort for this building type
More in-depth measures will be explored further in the program
Measures impacting electricity use
| Applicable | Measure | Description |  |  |  | Stakeholders/ Roles Impacted | Resources
|  | Install VFDs on fans | Control airflows to optimize fan speeds and air quality. Variable Frequency Drives (VFDs) on all supply, return and main exhaust fans are necessary to achieve high energy efficiency. |  |  |  | Building operations, capital plan | Design engineer, installation contractor, air testing and balancing contractor
|  | Convert lighting to LED | Prioritize emergency and other 24/7 lighting. Conversion can lower electricity demand and consumption by up to 60%, also freeing up electrical capacity. |  |  |  | Building operations, capital plan, tenants | Lighting designer, installation contractor
|  | Install/upgrade BAS | Ensure remote access, control functionality and trend logs. (Building Automation Systems (BAS) are necessary to achieve high energy efficiency.) |  |  |  | Building operations, capital plan | BAS supplier, mechanical consultant
|  | Ventilation scheduling (DCV) | Use trend logs and interval metering to verify morning, evening and unoccupied use. Use logs to implement DCV (Demand Controlled Ventilation) , e.g., ensure supply, return and exhaust fans are off when the building is unoccupied. |  |  |  | Energy manager, building operations, tenant coordinator | BAS supplier
|  | Air testing and balancing | Identify and correct airflow imbalances and high static pressure losses. Testing and balancing by a qualified TAB contractor is required every 5-10 years to ensure proper airflows and identify malfunctioning equipment. |  |  |  | Energy manager, building operations | Mechanical consultant, TAB contractor
|  | Lighting scheduling | Use electric interval metering to uncover morning, evening and unoccupied use. Explore opportunities for daylight harvesting and ensure only required emergency lighting is running when zones are unoccupied. |  |  |  | Energy manager, building operations, tenant coordinator | Lighting controls supplier
|  | BAS re-programming | Use trend logs and gas interval metering to uncover opportunities. Automatically adjust ventilation supply air temperatures (SAT) and heating supply water temperatures (SWT) based on the demands of the building |  |  |  | Energy manager, building operations | BAS supplier, mechanical consultant
Measures impacting thermal use (Natural Gas/ GHG Emissions)
| Applicable | Measure | Description |  |  |  | Stakeholders/ Roles Impacted | Resources
|  | Install VFDs on fans | Control airflows to optimize fan speeds and air quality. Variable Frequency Drives (VFDs) on all supply, return and main exhaust fans are necessary to achieve high energy efficiency. |  |  |  | Building operations, capital plan | Design engineer, installation contractor, air testing and balancing contractor
|  | Install/upgrade BAS | Ensure remote access, control functionality and trend logs. (Building Automation Systems (BAS) are necessary to achieve high energy efficiency.) |  |  |  | Building operations, capital plan | BAS supplier, mechanical consultant
|  | Ventilation scheduling (DCV) | Use trend logs and interval metering to verify morning, evening and unoccupied use. Use logs to implement DCV (Demand Controlled Ventilation) , e.g., ensure supply, return and exhaust fans are off when the building is unoccupied. |  |  |  | Energy manager, building operations, tenant coordinator | BAS supplier
|  | Air testing and balancing | Identify and correct airflow imbalances and high static pressure losses. Testing and balancing by a qualified TAB contractor is required every 5-10 years to ensure proper airflows and identify malfunctioning equipment. |  |  |  | Energy manager, building operations | Mechanical consultant, TAB contractor
|  | BAS re-programming | Use RETscreen analysis, trend logs and gas interval metering to uncover opportunities. Automatically adjust ventilation supply air temperatures (SAT) and heating supply water temperatures (SWT) based on the demands of the building |  |  |  | Energy manager, building operations | BAS supplier, mechanical consultant
|  | Enhanced outside air control | Control outside air volume by airflow measurement and CO2 (or CO) readings |  |  |  | Energy manager | BAS supplier, mechanical consultant
|  | Shipping doors | Automatically disable heaters when the door is open. |  |  |  | Energy manager, building operations | Controls contractor
|  | Boiler testing and upgrades | Use RETscreen analysis to identify operational inconsistencies. Analyze test reports to uncover and correct inefficiencies |  |  |  | Building operations,energy manager | Boiler testing contractor
Present the checklists above to an auditor for further review of cost and applicability