## Cover
Net Zero Building Retrofit Guides
Timeline and Milestone Tool

## Timeline & Milestone Tool
Net Zero Roadmap – Timeline & Milestone Tool
Transitioning to net zero is urgent, but you can start small and take incremental steps. It is important to carefully plan your retrofits by considering your building’s unique characteristics and needs. Use the timeline tool below to schedule your net zero retrofits and create a comprehensive, actionable net zero roadmap.
| Instructions - First input your building type. It's important the building type is inputted prior to the retrofit types. Next, input a net zero interim emission goal to display on the timeline. Then adjust each retrofit year complete to reflect when each retrofit will be implemented. If you've received emission reduction estimates from a hired expert, add custom emission savings. Input custom retrofits in the bottom two sections. | [8 empty] | Net Zero Roadmap - Timeline
This interactive timeline provides a comprehensive and visual journey through the process of retrofitting a building to achieve net zero emissions. The goal is to create a retrofit plan that reduces remaining emissions to less than 10%.
❶ Input your Net Zero emission goals
Building Type:
Interim Emission Goal:
|  |  |  | Year |  |  | Emission Reduction (%)
❷ Adjust the Net Zero retrofit measures timeline
|  | Building Envelope: |  |  |  | Heating, Cooling, Ventilation:
|  | A |  |  |  | B
|  |  | Include in timeline: | Yes |  |  | Include in timeline: | Yes
|  |  | Year complete: |  | Default Value: |  | Year complete: |  | Default Value:
|  |  | Emission Savings (%): |  |  |  | Emission Savings (%):
|  | Domestic Hot Water: |  |  |  | Lighting and Appliances:
|  | C |  |  |  | D
|  |  | Include in timeline: | Yes |  |  | Include in timeline: | Yes
|  |  | Year complete: |  | Default Value: |  | Year complete: |  | Default Value:
|  |  | Emission Savings (%): |  |  |  | Emission Savings (%):
|  | User Input: |  |  |  | User Input:
|  | E |  |  |  | F
|  |  | Include in timeline: | No |  |  | Include in timeline: | No
|  |  | Year complete: |  | Default Value: |  | Year complete: |  | Default Value:
|  |  | Emission Savings (%): |  |  |  | Emission Savings (%): |  |  |  | For additional resources, refer to the Net Zero Building Retrofit Guides.
Net Zero Goal

## Tool Calc Sheet (hidden)
Tool Calc Sheet
| Metric | Unit |  | Notes | Retrofit Summary
| Building type | - | 0 | Pull from front end | Summary | Retrofit | Include in Timeline? | Year Complete |  | Emission Savings (for retrofit)
[5 empty] | A | 0 | Yes | 0 |  | #N/A
| Baseline emissions | kgCO2 | 1 | Pull from front end | B | 0 | Yes | 0 |  | #N/A
| Interim emission goal | - | 0 | Pull from front end | C | 0 | Yes | 0 |  | #N/A
| Emission reduction | % | 0% | Pull from front end | D | 0 | Yes | 0 |  | #N/A
A | 0 | - | Yes | Pull from front end | E | 0 | No |  |  | 0%
B | 0 | - | Yes | Pull from front end | F | 0 | No |  |  | 0%
C | 0 | - | Yes | Pull from front end
D | 0 | - | Yes | Pull from front end | Auto Sorted For Chart
E | 0 | - | No | Pull from front end | Summary | Retrofit | Include in Timeline? | Year Complete | Typical Time | Emission Savings (for retrofit) | Emissions Remaining (kgCO2) | Emission Savings Actual | Total Emissions Savings
F | 0 | - | No | Pull from front end | #NAME? | #NAME? | #NAME? | #NAME? | #NAME? | #NAME? | #NAME? | #NAME? | #NAME?
[5 empty] | #NAME? | #NAME? | #NAME? | #NAME? | #NAME? | #NAME? | #NAME? | #NAME? | #NAME?
| 0 |  |  |  | #NAME? | #NAME? | #NAME? | #NAME? | #NAME? | #NAME? | #NAME? | #NAME? | #NAME?
| Year Complete | - | 0 | Pull from front end | #NAME? | #NAME? | #NAME? | #NAME? | #NAME? | #NAME? | #NAME? | #NAME? | #NAME?
| Emission Savings Default | % | #N/A | Pull from retrofit savings database | #NAME? | #NAME? | #NAME? | #NAME? | #NAME? | #NAME? | #NAME? | #NAME? | #NAME?
| Emission Savings User Input | % | 0% | Pull from front end | #NAME? | #NAME? | #NAME? | #NAME? | #NAME? | #NAME? | #NAME? | #NAME? | #NAME?
| Emission Savings | % | #N/A | Formula - Selects default or user input
Waterfall Chart Data
| 0 | [5 empty] | Lower Blank | Retrofit 1 | Line | Interim Target | Label | A | B | C | D | E | F
| Year Complete | - | 0 | Pull from front end
| Emission Savings Default | % | #N/A | Pull from retrofit savings database | 2024 | 2024 | 100% | 0%
| Emission Savings User Input | % | 0% | Pull from front end | 2025 |  | 100% | 0%
| Emission Savings | % | #N/A | Formula - Selects default or user input | 2026 | 2026 | 100% | 0%
[5 empty] | 2027 |  | 100% | 0%
| 0 |  |  |  | 2028 | 2028 | 100% | 0%
| Year Complete | - | 0 | Pull from front end | 2029 |  | 100% | 0%
| Emission Savings Default | % | #N/A | Pull from retrofit savings database | 2030 | 2030 | 100% | 0%
| Emission Savings User Input | % | 0% | Pull from front end | 2031 |  | 100% | 0%
| Emission Savings | % | #N/A | Formula - Selects default or user input | 2032 | 2032 | 100% | 0%
[5 empty] | 2033 |  | 100% | 0%
| 0 |  |  |  | 2034 | 2034 | 100% | 0%
| Year Complete | - | 0 | Pull from front end | 2035 |  | 100% | 0%
| Emission Savings Default | % | #N/A | Pull from retrofit savings database | 2036 | 2036 | 100% | 0%
| Emission Savings User Input | % | 0% | Pull from front end | 2037 |  | 100% | 0%
| Emission Savings | % | #N/A | Formula - Selects default or user input | 2038 | 2038 | 100% | 0%
[5 empty] | 2039 |  | 100% | 0% |  | 0%
| 0 |  |  |  | 2040 | 2040 | 100% | 0% |  | 0%
| Year Complete | - | 0 | Pull from front end
| Emission Savings Default | % | #N/A | Pull from retrofit savings database
| Emission Savings User Input | % | 0% | Pull from front end
| Emission Savings | % | 0% | Formula - Selects default or user input
0
| Year Complete | - | 0 | Pull from front end
| Emission Savings Default | % | #N/A | Pull from retrofit savings database
| Emission Savings User Input | % | 0% | Pull from front end
| Emission Savings | % | 0% | Formula - Selects default or user input
Line Chart Data
[5 empty] | Inerim Target Line | Interim Target: 0% | Connect A | Connect B | Connect C | Connect D | Connect E | Connect F | Connect End | #NAME?
[5 empty] | 2024 | 100% |  | #N/A | #N/A | #N/A | #N/A | #N/A | #N/A
[5 empty] | 0 | 100% |  | #N/A | #N/A | #N/A | #N/A | #N/A | #N/A
|  |  |  | Remaining Emissions Label -> | 2040 | [8 empty] | #NAME?
[5 empty] | 2024 |  | 100% | #N/A | #N/A | #N/A | #N/A | #N/A | #N/A
[5 empty] | #NAME? |  | 100% | #NAME? | #NAME? | #NAME? | #NAME? | #NAME? | #NAME? | //Different Formula
[5 empty] | #NAME? |  |  | #NAME? | #NAME? | #NAME? | #NAME? | #NAME? | #NAME?
[5 empty] | #NAME? |  |  | #NAME? | #NAME? | #NAME? | #NAME? | #NAME? | #NAME?
[8 empty] | #NAME? | #NAME? | #NAME? | #NAME? | #NAME? | #NAME?
[8 empty] | #NAME? | #NAME? | #NAME? | #NAME? | #NAME? | #NAME?
[8 empty] | #NAME? | #NAME? | #NAME? | #NAME? | #NAME? | #NAME?
[8 empty] | #NAME? | #NAME? | #NAME? | #NAME? | #NAME? | #NAME?
[8 empty] | #NAME? | #NAME? | #NAME? | #NAME? | #NAME? | #NAME?
[8 empty] | #NAME? | #NAME? | #NAME? | #NAME? | #NAME? | #NAME?
[8 empty] | #NAME? | #NAME? | #NAME? | #NAME? | #NAME? | #NAME?
[8 empty] | #NAME? | #NAME? | #NAME? | #NAME? | #NAME? | #NAME?
[8 empty] | #NAME? | #NAME? | #NAME? | #NAME? | #NAME? | #NAME?
[8 empty] | #NAME? | #NAME? | #NAME? | #NAME? | #NAME? | #NAME?
[8 empty] | #NAME? | #NAME? | #NAME? | #NAME? | #NAME? | #NAME?
Note on C18: [Threaded comment] Your version of Excel allows you to read this threaded comment; however, any edits to it will get removed if the file is opened in a newer version of Excel. Learn more: https://go.microsoft.com/fwlink/?linkid=870924 Comment: Change to %, for all below too

## Retrofit Data (hidden)
Retrofit Data
Source:
Filtering Column | Code | Retrofit Measure | Building Type | Total EUI - Lower | Total - EUI - Upper | GHGI Lower | GHGI Upper | GHGI Average
Building Envelope | Building Envelope - High Performance Glazing with Enhanced Air SealingMid Rise Office | Building Envelope - High Performance Glazing with Enhanced Air Sealing | Mid Rise Office | 1% | 10% | 1% | 10% | 5.5%
Building Envelope | Building Envelope - High Performance Glazing, Wall Insulation, & Roof InsulationMid Rise Office | Building Envelope - High Performance Glazing, Wall Insulation, & Roof Insulation | Mid Rise Office | 1% | 10% | 1% | 10% | 5.5%
Domestic Hot Water | Domestic Hot Water - Heat Pump and Electric Resistance Water HeatersMid Rise Office | Domestic Hot Water - Heat Pump and Electric Resistance Water Heaters | Mid Rise Office | 1% | 4% | 1% | 10% | 5.5%
Heating, Cooling, Ventilation | Heating & Cooling Systems - Low Carbon District Energy SystemMid Rise Office | Heating & Cooling Systems - Low Carbon District Energy System | Mid Rise Office | 20% | 30% | 30% | 75% | 52.5%
Heating, Cooling, Ventilation | Heating & Cooling Systems - Air Source Heat PumpsMid Rise Office | Heating & Cooling Systems - Air Source Heat Pumps | Mid Rise Office | 20% | 30% | 30% | 75% | 52.5%
Heating, Cooling, Ventilation | Heating & Cooling Systems - Ground Source Heat PumpsMid Rise Office | Heating & Cooling Systems - Ground Source Heat Pumps | Mid Rise Office | 20% | 30% | 30% | 75% | 52.5%
Heating, Cooling, Ventilation | Ventilation Systems - Energy Recovery Ventilator (ERV)Mid Rise Office | Ventilation Systems - Energy Recovery Ventilator (ERV) | Mid Rise Office | 1% | 5% | 1% | 10% | 5.5%
| Building Automation SystemMid Rise Office | Building Automation System | Mid Rise Office | -15% | 15% | -15% | 15% | 0%
Lighting and Appliances | Appliance UpgradesMid Rise Office | Appliance Upgrades | Mid Rise Office | 1% | 2% | 0% | 1% | 0.5%
Lighting and Appliances | Lighting and Lighting ControlsMid Rise Office | Lighting and Lighting Controls | Mid Rise Office | 1% | 10% | 1% | 10% | 5.5%
| Battery StorageMid Rise Office | Battery Storage | Mid Rise Office | 0% | 0% | 0% | 1% | 0.5%
| Renewables - Solar PVMid Rise Office | Renewables - Solar PV | Mid Rise Office | 1% | 10% | 1% | 5% | 3%
| Renewables - Solar ThermalMid Rise Office | Renewables - Solar Thermal | Mid Rise Office | 1% | 10% | 1% | 3% | 2%
Building Envelope | Building Envelope - High Performance Glazing with Enhanced Air SealingEducational Facility | Building Envelope - High Performance Glazing with Enhanced Air Sealing | Educational Facility | 1% | 10% | 1% | 10% | 5.5%
Building Envelope | Building Envelope - High Performance Glazing, Wall Insulation, & Roof InsulationEducational Facility | Building Envelope - High Performance Glazing, Wall Insulation, & Roof Insulation | Educational Facility | 11% | 20% | 11% | 20% | 15.5%
Domestic Hot Water | Domestic Hot Water - Heat Pump and Electric Resistance Water HeatersEducational Facility | Domestic Hot Water - Heat Pump and Electric Resistance Water Heaters | Educational Facility | 1% | 5% | 1% | 15% | 8%
Heating, Cooling, Ventilation | Heating & Cooling Systems - Low Carbon District Energy SystemEducational Facility | Heating & Cooling Systems - Low Carbon District Energy System | Educational Facility | 21% | 30% | 30% | 75% | 52.5%
Heating, Cooling, Ventilation | Heating & Cooling Systems - Air Source Heat PumpsEducational Facility | Heating & Cooling Systems - Air Source Heat Pumps | Educational Facility | 21% | 30% | 30% | 75% | 52.5%
Heating, Cooling, Ventilation | Heating & Cooling Systems - Ground Source Heat PumpsEducational Facility | Heating & Cooling Systems - Ground Source Heat Pumps | Educational Facility | 21% | 30% | 30% | 75% | 52.5%
Heating, Cooling, Ventilation | Ventilation Systems - Energy Recovery Ventilators (ERV), Electric HumidifiersEducational Facility | Ventilation Systems - Energy Recovery Ventilators (ERV), Electric Humidifiers | Educational Facility | 1% | 10% | 1% | 10% | 5.5%
| Building Automation SystemEducational Facility | Building Automation System | Educational Facility | -15% | 15% | -15% | 15% | 0%
Lighting and Appliances | Gas Appliances - Electric and Induction RangesEducational Facility | Gas Appliances - Electric and Induction Ranges | Educational Facility | 1% | 10% | 10% | 15% | 12.5%
Lighting and Appliances | Appliance UpgradesEducational Facility | Appliance Upgrades | Educational Facility | 1% | 2% | 0% | 1% | 0.5%
Lighting and Appliances | Lighting and Lighting ControlsEducational Facility | Lighting and Lighting Controls | Educational Facility | 1% | 10% | 1% | 5% | 3%
| Battery storageEducational Facility | Battery storage | Educational Facility | 0% | 0% | 0% | 1% | 0.5%
| Renewables - Solar ThermalEducational Facility | Renewables - Solar Thermal | Educational Facility | 1% | 10% | 1% | 3% | 2%
| Renewables - Solar PVEducational Facility | Renewables - Solar PV | Educational Facility | 1% | 10% | 1% | 3% | 2%
Building Envelope | Building Envelope - High Performance Glazing with Enhanced Air SealingBig Box Store | Building Envelope - High Performance Glazing with Enhanced Air Sealing | Big Box Store | 11% | 20% | 21% | 30% | 25.5%
Building Envelope | Building Envelope - High Performance Glazing, Wall Insulation, & Roof InsulationBig Box Store | Building Envelope - High Performance Glazing, Wall Insulation, & Roof Insulation | Big Box Store | 21% | 30% | 21% | 30% | 25.5%
Domestic Hot Water | Domestic Hot Water - Electric Water HeaterBig Box Store | Domestic Hot Water - Electric Water Heater | Big Box Store | 1% | 5% | 1% | 10% | 5.5%
Heating, Cooling, Ventilation | Heating & Cooling System - Rooftop Air Source Heat Pumps with Backup Electric HeatBig Box Store | Heating & Cooling System - Rooftop Air Source Heat Pumps with Backup Electric Heat | Big Box Store | 11% | 20% | 30% | 55% | 42.5%
Heating, Cooling, Ventilation | Ventilation Systems - Energy Recovery Ventilator (ERV)Big Box Store | Ventilation Systems - Energy Recovery Ventilator (ERV) | Big Box Store | 1% | 10% | 1% | 10% | 5.5%
| Building Automation SystemBig Box Store | Building Automation System | Big Box Store | -15% | 15% | -15% | 15% | 0%
Lighting and Appliances | Appliance UpgradesBig Box Store | Appliance Upgrades | Big Box Store | 1% | 10% | 1% | 10% | 5.5%
Lighting and Appliances | Lighting and Lighting ControlsBig Box Store | Lighting and Lighting Controls | Big Box Store | 1% | 10% | 1% | 10% | 5.5%
| Battery storageBig Box Store | Battery storage | Big Box Store | 0% | 0% | 0% | 1% | 0.5%
| Renewables - Solar PVBig Box Store | Renewables - Solar PV | Big Box Store | 1% | 10% | 1% | 5% | 3%
Building Envelope | Building Envelope - High Performance Glazing with Enhanced Air SealingLow Rise Office | Building Envelope - High Performance Glazing with Enhanced Air Sealing | Low Rise Office | 1% | 10% | 1% | 10% | 5.5%
Building Envelope | Building Envelope - High Performance Glazing, Wall Insulation, & Roof InsulationLow Rise Office | Building Envelope - High Performance Glazing, Wall Insulation, & Roof Insulation | Low Rise Office | 11% | 20% | 1% | 10% | 5.5%
Domestic Hot Water | Domestic Hot Water - Heat Pump and Electric Resistance Water HeatersLow Rise Office | Domestic Hot Water - Heat Pump and Electric Resistance Water Heaters | Low Rise Office | 1% | 5% | 1% | 10% | 5.5%
Heating, Cooling, Ventilation | Heating, Cooling, Ventilation Systems - Rooftop Air Source Heat Pump with Electric BaseboardLow Rise Office | Heating, Cooling, Ventilation Systems - Rooftop Air Source Heat Pump with Electric Baseboard | Low Rise Office | 21% | 30% | 30% | 75% | 52.5%
- | Building Automation SystemLow Rise Office | Building Automation System | Low Rise Office | -15% | 15% | -15% | 15% | 0%
Lighting and Appliances | Appliance UpgradesLow Rise Office | Appliance Upgrades | Low Rise Office | 1% | 2% | 0% | 1% | 0.5%
Lighting and Appliances | Lighting and Lighting ControlsLow Rise Office | Lighting and Lighting Controls | Low Rise Office | 1% | 10% | 1% | 10% | 5.5%
- | Battery storageLow Rise Office | Battery storage | Low Rise Office | 0% | 0% | 0% | 1% | 0.5%
- | Renewables - Solar PVLow Rise Office | Renewables - Solar PV | Low Rise Office | 1% | 10% | 1% | 5% | 3%
- | Renewables - Solar ThermalLow Rise Office | Renewables - Solar Thermal | Low Rise Office | 1% | 10% | 1% | 5% | 3%
Building Envelope | Building Envelope - High Performance Glazing with Enhanced Air SealingStrip Mall | Building Envelope - High Performance Glazing with Enhanced Air Sealing | Strip Mall | 11% | 20% | 21% | 30% | 25.5%
Building Envelope | Building Envelope - High Performance Envelope (Recladding, Air Sealing, New Insulation) Strip Mall | Building Envelope - High Performance Envelope (Recladding, Air Sealing, New Insulation) | Strip Mall | 21% | 30% | 21% | 30% | 25.5%
Domestic Hot Water | Domestic Hot Water - Electric Water HeaterStrip Mall | Domestic Hot Water - Electric Water Heater | Strip Mall | 1% | 5% | 1% | 10% | 5.5%
Heating, Cooling, Ventilation | Heating & Cooling System - Rooftop Air Source Heat Pumps with Backup Electric HeatStrip Mall | Heating & Cooling System - Rooftop Air Source Heat Pumps with Backup Electric Heat | Strip Mall | 11% | 20% | 20% | 55% | 37.5%
Heating, Cooling, Ventilation | Ventilation Systems - Energy Recovery Ventilator (ERV)Strip Mall | Ventilation Systems - Energy Recovery Ventilator (ERV) | Strip Mall | 1% | 5% | 1% | 10% | 5.5%
- | Building Automation SystemStrip Mall | Building Automation System | Strip Mall | -15% | 15% | -15% | 15% | 0%
Lighting and Appliances | Appliance UpgradesStrip Mall | Appliance Upgrades | Strip Mall | 1% | 2% | 0% | 1% | 0.5%
Lighting and Appliances | Lighting and Lighting ControlsStrip Mall | Lighting and Lighting Controls | Strip Mall | 1% | 10% | 1% | 10% | 5.5%
- | Battery storageStrip Mall | Battery storage | Strip Mall | 0% | 0% | 0% | 1% | 0.5%
- | Renewables - Solar PVStrip Mall | Renewables - Solar PV | Strip Mall | 1% | 10% | 1% | 3% | 2%
Building Envelope | Building Envelope - High Performance Glazing with Enhanced Air SealingMixed Use | Building Envelope - High Performance Glazing with Enhanced Air Sealing | Mixed Use | 1% | 10% | 1% | 10% | 5.5%
Building Envelope | Building Envelope - High Performance Envelope (Recladding, Air Sealing, New Insulation) Mixed Use | Building Envelope - High Performance Envelope (Recladding, Air Sealing, New Insulation) | Mixed Use | 11% | 20% | 11% | 20% | 15.5%
Domestic Hot Water | Domestic Hot Water - Heat Pump and Electric Resistance Water HeatersMixed Use | Domestic Hot Water - Heat Pump and Electric Resistance Water Heaters | Mixed Use | 11% | 20% | 21% | 30% | 25.5%
Heating, Cooling, Ventilation | Heating & Cooling Systems - Low Carbon District Energy SystemMixed Use | Heating & Cooling Systems - Low Carbon District Energy System | Mixed Use | 21% | 30% | 20% | 40% | 30%
Heating, Cooling, Ventilation | Heating & Cooling Systems - Air Source Heat PumpsMixed Use | Heating & Cooling Systems - Air Source Heat Pumps | Mixed Use | 21% | 30% | 20% | 40% | 30%
Heating, Cooling, Ventilation | Heating & Cooling Systems - Ground Source Heat PumpsMixed Use | Heating & Cooling Systems - Ground Source Heat Pumps | Mixed Use | 21% | 30% | 20% | 40% | 30%
Heating, Cooling, Ventilation | Ventilation System - Energy Recovery Ventilators (ERV)Mixed Use | Ventilation System - Energy Recovery Ventilators (ERV) | Mixed Use | 1% | 10% | 1% | 10% | 5.5%
- | Building Automation SystemMixed Use | Building Automation System | Mixed Use | -15% | 15% | -15% | 15% | 0%
Lighting and Appliances | Appliance UpgradesMixed Use | Appliance Upgrades | Mixed Use | 1% | 10% | 1% | 10% | 5.5%
Lighting and Appliances | Gas Appliances - Electric and Induction Ranges & Heat Pump Electric DryersMixed Use | Gas Appliances - Electric and Induction Ranges & Heat Pump Electric Dryers | Mixed Use | 1% | 10% | 5% | 25% | 15%
Lighting and Appliances | Lighting and Lighting ControlsMixed Use | Lighting and Lighting Controls | Mixed Use | 1% | 10% | 1% | 10% | 5.5%
- | Battery storageMixed Use | Battery storage | Mixed Use | 0% | 0% | 0% | 1% | 0.5%
- | Renewables - Solar PVMixed Use | Renewables - Solar PV | Mixed Use | 1% | 10% | 1% | 5% | 3%
- | Renewables - Solar ThermalMixed Use | Renewables - Solar Thermal | Mixed Use | 1% | 10% | 1% | 5% | 3%
Building Envelope | Building Envelope - High Performance Glazing with Enhanced Air SealingCondominium | Building Envelope - High Performance Glazing with Enhanced Air Sealing | Condominium | 1% | 10% | 1% | 10% | 5.5%
Building Envelope | Building Envelope - High Performance Envelope (Recladding, Air Sealing, New Insulation) Condominium | Building Envelope - High Performance Envelope (Recladding, Air Sealing, New Insulation) | Condominium | 11% | 20% | 11% | 20% | 15.5%
Domestic Hot Water | Domestic Hot Water - Heat pump and electric resistance water heatersCondominium | Domestic Hot Water - Heat pump and electric resistance water heaters | Condominium | 1% | 10% | 1% | 10% | 5.5%
Heating, Cooling, Ventilation | Heating & Cooling Systems - Low Carbon District Energy SystemCondominium | Heating & Cooling Systems - Low Carbon District Energy System | Condominium | 11% | 20% | 21% | 30% | 25.5%
Heating, Cooling, Ventilation | Heating & Cooling Systems - Air Source Heat PumpsCondominium | Heating & Cooling Systems - Air Source Heat Pumps | Condominium | 11% | 20% | 21% | 30% | 25.5%
Heating, Cooling, Ventilation | Heating & Cooling Systems - Ground Source Heat PumpsCondominium | Heating & Cooling Systems - Ground Source Heat Pumps | Condominium | 11% | 20% | 21% | 30% | 25.5%
Heating, Cooling, Ventilation | Ventilation System - Energy Recovery Ventilation (ERV) and Electric HeatCondominium | Ventilation System - Energy Recovery Ventilation (ERV) and Electric Heat | Condominium | 21% | 30% | 31% | 40% | 35.5%
- | Building Automation SystemCondominium | Building Automation System | Condominium | -15% | 15% | -15% | 15% | 0%
Lighting and Appliances | Gas Appliances - Electric and Induction Ranges & Heat Pump Electric DryersCondominium | Gas Appliances - Electric and Induction Ranges & Heat Pump Electric Dryers | Condominium | 1% | 10% | 5% | 20% | 12.5%
Lighting and Appliances | Appliance Upgrades & Lighting and Lighting ControlsCondominium | Appliance Upgrades & Lighting and Lighting Controls | Condominium | 11% | 20% | 1% | 10% | 5.5%
- | Battery storageCondominium | Battery storage | Condominium | 0% | 0% | 0% | 1% | 0.5%
- | Renewables - Solar PVCondominium | Renewables - Solar PV | Condominium | 1% | 10% | 1% | 5% | 3%
- | Renewables - Solar ThermalCondominium | Renewables - Solar Thermal | Condominium | 1% | 10% | 1% | 5% | 3%
Building Envelope | Building Envelope - High Performance Glazing with Enhanced Air SealingLow Rise Rental Apartment | Building Envelope - High Performance Glazing with Enhanced Air Sealing | Low Rise Rental Apartment | 11% | 20% | 1% | 10% | 5.5%
Building Envelope | Building Envelope - High Performance Glazing, Wall Insulation, & Roof InsulationLow Rise Rental Apartment | Building Envelope - High Performance Glazing, Wall Insulation, & Roof Insulation | Low Rise Rental Apartment | 11% | 20% | 11% | 20% | 15.5%
Domestic Hot Water | Domestic Hot Water - Heat pump and electric resistance water heatersLow Rise Rental Apartment | Domestic Hot Water - Heat pump and electric resistance water heaters | Low Rise Rental Apartment | 11% | 20% | 21% | 30% | 25.5%
Heating, Cooling, Ventilation | Heating, Cooling, Ventilation Systems - Low Carbon District Energy System + Energy Recovery VentilatorsLow Rise Rental Apartment | Heating, Cooling, Ventilation Systems - Low Carbon District Energy System + Energy Recovery Ventilators | Low Rise Rental Apartment | 21% | 30% | 31% | 40% | 35.5%
Heating, Cooling, Ventilation | Heating, Cooling, Ventilation Systems - Air Source Heat Pumps + Energy Recovery VentilatorsLow Rise Rental Apartment | Heating, Cooling, Ventilation Systems - Air Source Heat Pumps + Energy Recovery Ventilators | Low Rise Rental Apartment | 21% | 30% | 31% | 40% | 35.5%
Heating, Cooling, Ventilation | Heating, Cooling, Ventilation Systems - Ground Source Heat Pumps + Energy Recovery VentilatorsLow Rise Rental Apartment | Heating, Cooling, Ventilation Systems - Ground Source Heat Pumps + Energy Recovery Ventilators | Low Rise Rental Apartment | 21% | 30% | 31% | 40% | 35.5%
- | Building Automation SystemLow Rise Rental Apartment | Building Automation System | Low Rise Rental Apartment | -15% | 15% | -15% | 15% | 0%
Lighting and Appliances | Gas Appliances - Electric and Induction Ranges & Heat Pump Electric DryersLow Rise Rental Apartment | Gas Appliances - Electric and Induction Ranges & Heat Pump Electric Dryers | Low Rise Rental Apartment | 1% | 10% | 5% | 20% | 12.5%
Lighting and Appliances | Appliance Upgrades & Lighting and Lighting ControlsLow Rise Rental Apartment | Appliance Upgrades & Lighting and Lighting Controls | Low Rise Rental Apartment | 11% | 20% | 1% | 10% | 5.5%
- | Battery storageLow Rise Rental Apartment | Battery storage | Low Rise Rental Apartment | 0% | 0% | 0% | 1% | 0.5%
- | Renewables - Solar PVLow Rise Rental Apartment | Renewables - Solar PV | Low Rise Rental Apartment | 1% | 10% | 1% | 5% | 3%
- | Renewables - Solar ThermalLow Rise Rental Apartment | Renewables - Solar Thermal | Low Rise Rental Apartment | 1% | 10% | 1% | 5% | 3%
Building Envelope | Building Envelope - High Performance Glazing with Enhanced Air SealingSingle Family Home Attached | Building Envelope - High Performance Glazing with Enhanced Air Sealing | Single Family Home Attached | 1% | 10% | 1% | 10% | 5.5%
Building Envelope | Building Envelope - High Performance Glazing, Wall Insulation, & Roof InsulationSingle Family Home Attached | Building Envelope - High Performance Glazing, Wall Insulation, & Roof Insulation | Single Family Home Attached | 11% | 20% | 11% | 20% | 15.5%
Domestic Hot Water | Domestic Hot Water - Electric Water HeaterSingle Family Home Attached | Domestic Hot Water - Electric Water Heater | Single Family Home Attached | 11% | 20% | 11% | 20% | 15.5%
Heating, Cooling, Ventilation | Heating & Cooling Systems - Air Source Heat PumpsSingle Family Home Attached | Heating & Cooling Systems - Air Source Heat Pumps | Single Family Home Attached | 1% | 45% | 1% | 45% | 23%
Heating, Cooling, Ventilation | Heating & Cooling Systems - Ground Source Heat PumpsSingle Family Home Attached | Heating & Cooling Systems - Ground Source Heat Pumps | Single Family Home Attached | 1% | 45% | 1% | 45% | 23%
Heating, Cooling, Ventilation | Ventilation System - Central Energy Recovery Ventilator (ERV)Single Family Home Attached | Ventilation System - Central Energy Recovery Ventilator (ERV) | Single Family Home Attached | 1% | 5% | 1% | 5% | 3%
Heating, Cooling, Ventilation | Ventilation System - Local Energy Recovery Ventilator (ERV)Single Family Home Attached | Ventilation System - Local Energy Recovery Ventilator (ERV) | Single Family Home Attached | 1% | 5% | 1% | 5% | 3%
Lighting and Appliances | Gas Appliances - Electric and Induction Ranges & Heat Pump Electric DryersSingle Family Home Attached | Gas Appliances - Electric and Induction Ranges & Heat Pump Electric Dryers | Single Family Home Attached | 1% | 10% | 5% | 20% | 12.5%
Lighting and Appliances | Appliance Upgrades & Lighting and Lighting ControlsSingle Family Home Attached | Appliance Upgrades & Lighting and Lighting Controls | Single Family Home Attached | 11% | 20% | 1% | 10% | 5.5%
- | Battery storageSingle Family Home Attached | Battery storage | Single Family Home Attached | 0% | 0% | 0% | 1% | 0.5%
- | Renewables - Solar PVSingle Family Home Attached | Renewables - Solar PV | Single Family Home Attached | 1% | 10% | 1% | 5% | 3%
- | Renewables - Solar ThermalSingle Family Home Attached | Renewables - Solar Thermal | Single Family Home Attached | 5% | 15% | 10% | 20% | 15%
Building Envelope | Building Envelope - High Performance Glazing with Enhanced Air SealingSingle Family Home Detached | Building Envelope - High Performance Glazing with Enhanced Air Sealing | Single Family Home Detached | 1% | 10% | 1% | 10% | 5.5%
Building Envelope | Building Envelope - High Performance Glazing, Wall Insulation, & Roof InsulationSingle Family Home Detached | Building Envelope - High Performance Glazing, Wall Insulation, & Roof Insulation | Single Family Home Detached | 11% | 20% | 11% | 20% | 15.5%
Domestic Hot Water | Domestic Hot Water - Electric Water HeaterSingle Family Home Detached | Domestic Hot Water - Electric Water Heater | Single Family Home Detached | 21% | 30% | 21% | 30% | 25.5%
Heating, Cooling, Ventilation | Heating & Cooling Systems - Air Source Heat PumpsSingle Family Home Detached | Heating & Cooling Systems - Air Source Heat Pumps | Single Family Home Detached | 1% | 55% | 1% | 55% | 28%
Heating, Cooling, Ventilation | Heating & Cooling Systems - Ground Source Heat PumpsSingle Family Home Detached | Heating & Cooling Systems - Ground Source Heat Pumps | Single Family Home Detached | 1% | 55% | 1% | 55% | 28%
Heating, Cooling, Ventilation | Ventilation System - Central Energy Recovery Ventilator (ERV)Single Family Home Detached | Ventilation System - Central Energy Recovery Ventilator (ERV) | Single Family Home Detached | 1% | 5% | 1% | 5% | 3%
Heating, Cooling, Ventilation | Ventilation System - Local Energy Recovery Ventilator (ERV)Single Family Home Detached | Ventilation System - Local Energy Recovery Ventilator (ERV) | Single Family Home Detached | 1% | 5% | 1% | 5% | 3%
Lighting and Appliances | Gas Appliances - Electric and Induction Ranges & Heat Pump Electric DryersSingle Family Home Detached | Gas Appliances - Electric and Induction Ranges & Heat Pump Electric Dryers | Single Family Home Detached | 1% | 10% | 5% | 20% | 12.5%
Lighting and Appliances | Appliance Upgrades & Lighting and Lighting ControlsSingle Family Home Detached | Appliance Upgrades & Lighting and Lighting Controls | Single Family Home Detached | 11% | 20% | 1% | 10% | 5.5%
- | Battery storageSingle Family Home Detached | Battery storage | Single Family Home Detached | 0% | 0% | 0% | 1% | 0.5%
- | Renewables - Solar PVSingle Family Home Detached | Renewables - Solar PV | Single Family Home Detached | 1% | 10% | 1% | 5% | 3%
- | Renewables - Solar ThermalSingle Family Home Detached | Renewables - Solar Thermal | Single Family Home Detached | 5% | 15% | 10% | 20% | 15%

## Drop Down Database (hidden)
Building Type | Yes/No | Year | A Retrofit List - Building Envelope | B Retrofit List - Heating, Cooling, Ventilation | C Retrofit List - Domestic Hot Water | D Retrofit List - Lighting and Appliances | E&F Retrofit List - User Input
#NAME? | Yes | 2025 | #NAME? | #NAME? | #NAME? | #NAME? | #NAME?
#NAME? | No | 2026 |  |  |  |  | #NAME?
#NAME? |  | 2027 |  |  |  |  | #NAME?
#NAME? |  | 2028 |  |  |  |  | #NAME?
#NAME? |  | 2029 |  |  |  |  | #NAME?
#NAME? |  | 2030 |  |  |  |  | #NAME?
#NAME? |  | 2031 |  |  |  |  | #NAME?
#NAME? |  | 2032 |  |  |  |  | #NAME?
#NAME? |  | 2033 |  |  |  |  | #NAME?
#NAME? |  | 2034 |  |  |  |  | #NAME?
#NAME? |  | 2035 |  |  |  |  | #NAME?
|  | 2036 |  |  |  |  | #NAME?
|  | 2037 |  |  |  |  | #NAME?
|  | 2038 |  |  |  |  | #NAME?
|  | 2039 |  |  |  |  | #NAME?
|  | 2040 |  |  |  |  | #NAME?
#NAME?
#NAME?
#NAME?
#NAME?
#NAME?
#NAME?
#NAME?
#NAME?
#NAME?
#NAME?
#NAME?
#NAME?
#NAME?
#NAME?
#NAME?
#NAME?
#NAME?
#NAME?
#NAME?
#NAME?
#NAME?
#NAME?
#NAME?
#NAME?
#NAME?
#NAME?
#NAME?
#NAME?
#NAME?
#NAME?
#NAME?
#NAME?
#NAME?
#NAME?
#NAME?
#NAME?
#NAME?
#NAME?
#NAME?
#NAME?
#NAME?
#NAME?
#NAME?
#NAME?
#NAME?
#NAME?
#NAME?
#NAME?
#NAME?
#NAME?
#NAME?
#NAME?
#NAME?
#NAME?
#NAME?
#NAME?
#NAME?